## BOM
Quantity | Manufacturer Part Number | Manufacturer | Customer Reference | Value | Footprint | Description |  | DigiKey P/N | Found Mfr | Stock | Status | Order Qty | Price Break | Unit Price | Extended Price | MOQ | Datasheet | Notes
8 | 294711-E | TE Connectivity Erni | Backplane J1,J2,J3,J4,J5,J6,J7,J8 | 294711-E | DIN41612_M_3x8+8_Female_Vertical_THT_Power | DIN41612 Type M female vertical 24+8 (32pos) 10A backplane connector |  | 2684-294711-E-ND | TE Connectivity Erni | 171 | Active | 8 | 1 | 6.38 |  |  | https://www.erni.com/fileadmin/import/products/assets/DC0002359.PDF
1 | 3634110 | C/A Design | Backplane subrack frame | SUBRACK EASY 3U/84HP/235MM | Mechanical | 3U 84HP 235mm subrack frame (RIPAC EASY / IEEE 1101.1) - card guides & screws separate |  | 6387-3634110-ND | C/A Design | 3 | Active | 1 | 1 | 163.11 |  |  | http://www.wakefield-vette.com/Portals/0/EPS/subrack/data%20sheets/ripac%20easy%20wakefield%20data%20sheet.pdf
16 | 3684669 | C/A Design | Backplane card guides | GUIDE RAIL GRAY 160MM | Card guide rail gray for 1.6mm PCB 160mm (2 per slot x 8 slots) |  |  | 6387-3684669-ND | C/A Design | 504 | Active | 16 | 10 | 1.292 |  |  | //mm.digikey.com/Volume0/opasdata/d220001/medias/docus/847/3685258.pdf
16 | M2.56MPP188B | Kanebridge | Backplane H1-H16 | M2.5x6 pan phillips SS | M2.5x6mm pan head Phillips 18-8 SS machine screw (backplane-to-tiebar) |  |  | 4753-M2.56MPP188B-ND | Kanebridge | 95000 | Active | 16 | 5000 | 0.09
16 | 16FW004032 | Essentra Components | Backplane H1-H16 standoff | Nylon washer 0.81mm (M2.5 clr) | Nylon flat washer 0.81mm thick (2.92mm ID clears M2.5 | 6.35mm OD) - insulating standoff/isolation at each hole (~1mm nominal | replaces spacer strip) | RPC6319-ND | Essentra Components | 17100 | Active | 16 | 10 | 0.027 |  |  | //mm.digikey.com/Volume0/opasdata/d220001/medias/docus/2150/Fasteners.pdf
1 | RC0805JR-070RL | YAGEO | Backplane R1 | 0R | R_0805_2012Metric_Pad1.20x1.40mm_HandSolder | 0 ohm single-point net-tie, GND<->PGND_TEC ground bond |  | 311-0.0ARTR-ND | YAGEO | 1384314 | Active | 1 | 1 | 0.1 |  |  | https://yageogroup.com/content/datasheet/asset/file/PYU-RC_GROUP_51_ROHS_L
1 | CL21B104KBCNNNC | Samsung Electro-Mechanics | Backplane C1 | 100nF | C_0805_2012Metric_Pad1.18x1.45mm_HandSolder | 100nF 50V X7R AC bypass across GND<->PGND_TEC bond |  | 1276-1003-2-ND | Samsung Electro-Mechanics | 7323917 | Active | 1 | 1 | 0.1 |  |  | //mm.digikey.com/Volume0/opasdata/d220001/medias/docus/609/CL21B104KBCNNN_Spec.pdf
1 | SMAJ5.0CA-E3/61 | Vishay General Semiconductor | Backplane D3 | SMAJ5.0CA | D_SMA-SMB_Universal_Handsoldering | Bidirectional 5V TVS (DO-214AC/SMA), transient/fault clamp on GND<->PGND_TEC bond |  | SMAJ5.0CA-E3/61GITR-ND | Vishay General Semiconductor - Diodes Division | 142516 | Active | 1 | 1 | 0.51 |  |  | https://www.vishay.com/docs/88390/smaj50a.pdf
TOTAL
Prices pulled 2026-07-21 11:47 (USD), 1 board(s)