## DigiKey Upload
Quantity | Manufacturer Part Number | Manufacturer | Customer Reference | Description
4 |  |  | C1, C2, C42, C43 | 470nF ¦ C_0805_2012Metric_Pad1.18x1.45mm_HandSolder
2 |  |  | C3, C4 | 2200uF 50V ¦ CP_Radial_D18.0mm_P7.50mm
2 |  |  | C5, C6 | 1000uF 50V ¦ CP_Radial_D16.0mm_P7.50mm
6 |  |  | C7, C8, C44, C45, C52, C53 | 2.2 uF ¦ C_0805_2012Metric_Pad1.18x1.45mm_HandSolder
6 | UPW1E332MHD | Nichicon | C34, C35, C36, C37, C38, C39 | 3300uF (UPW1E332MHD) ¦ C_Radial_D16.0mm_H25.0mm_P7.50mm
4 |  |  | C40, C41, C48, C49 | 1000uF 25V ¦ CP_Radial_D12.5mm_P5.00mm
2 |  |  | C46, C47 | 2200uF 35V ¦ CP_Radial_D18.0mm_P7.50mm
1 |  |  | C50 | 1000 uF C_out+ ¦ CP_Radial_D12.5mm_P5.00mm
1 |  |  | C51 | 1000 uF C_out- ¦ CP_Radial_D12.5mm_P5.00mm
1 | GBU4M |  | D1 | GBU4M ¦ Diode_Bridge_Vishay_GBU
4 | 1N4742A |  | D2, D3, D8, D9 | 1N4742A ¦ D_DO-41_SOD81_P10.16mm_Horizontal
1 | GBU1506 |  | D7 | GBU1506 ¦ Diode_Bridge_Vishay_GBU
2 | 1N4148W |  | D10, D11 | 1N4148W ¦ D_SOD-123
2 | 1N4148 |  | D_CP1, D_CP2 | 1N4148 ¦ D_SOD-123
5 |  |  | J1, J2, J3, J4, J5 | Screw_Terminal_01x03 ¦ PhoenixContact_MSTBA_2,5_3-G-5,08_1x03_P5.08mm_Horizontal
2 | IRF540NPBF | Infineon | Q1, Q3 | IRF540NPBF ¦ TO-220-3_Vertical
2 | IRF9540NPBF | Infineon | Q2, Q4 | IRF9540NPBF ¦ TO-220-3_Vertical
1 | MMBT2907 |  | Q5 | MMBT2907 ¦ SOT-23_Handsoldering
1 | MMBT2222 |  | Q6 | MMBT2222 ¦ SOT-23_Handsoldering
2 | MJL21193 | onsemi | Q7, Q8 | Q_PNP_MJL21193 ¦ TO-264-3_Vertical
2 | MJL21194 | onsemi | Q9, Q10 | Q_NPN MJL21194 ¦ TO-264-3_Vertical
1 |  |  | R1 | 1k ¦ R_0805_2012Metric_Pad1.20x1.40mm_HandSolder
2 |  |  | R2, R3 | 15 ¦ R_Axial_Power_L38.0mm_W9.0mm_P45.72mm
4 |  |  | R4, R5, R22, R23 | 1M ¦ R_0805_2012Metric_Pad1.20x1.40mm_HandSolder
4 |  |  | R6, R7, R26, R27 | 100k ¦ R_0805_2012Metric_Pad1.20x1.40mm_HandSolder
1 |  |  | R8 | 4.75 2W ¦ RESC3263X80N
1 |  |  | R9 | 4.75, 2+W ¦ RESC3263X80N
2 |  |  | R20, R21 | 15R ¦ R_Axial_Power_L38.0mm_W9.0mm_P45.72mm
2 |  |  | R24, R31 | 15k ¦ R_0805_2012Metric_Pad1.20x1.40mm_HandSolder
2 |  |  | R25, R30 | 60.4k ¦ R_0805_2012Metric_Pad1.20x1.40mm_HandSolder
2 |  |  | R28, R29 | 1.5k Bias ¦ R_0805_2012Metric_Pad1.20x1.40mm_HandSolder
2 |  |  | R32, R33 | 4.75R 2W ¦ RESC3263X80N
4 |  |  | R34, R35, R36, R37 | 0.1R ¦ R_2512_6332Metric_Pad1.40x3.35mm_HandSolder
2 |  |  | R38, R39 | 1k bleed resistor ¦ R_0805_2012Metric_Pad1.20x1.40mm_HandSolder
1 | SL22 10005 | Ametherm | TH1 | Ametherm SL22 10005 ¦ R_Axial_DIN0411_L9.9mm_D3.6mm_P7.62mm_Vertical
2 | LM4051AIM3-ADJ/NOPB | Texas Instruments | U11, U12 | LM4051AIM3-ADJ/NOPB ¦ SOT-23_Handsoldering
5 | HSE-B18254-0396H | Same Sky (CUI Devices) | Q7, Q8, Q9, Q10, D7 | Heatsink 42mm 2.29C/W@200LFM (forced air) ¦ 1 per power device
5 | WTI7R1F0-1.00X0.75 | Same Sky (CUI Devices) | Q7, Q8, Q9, Q10, D7 | Thermal insulator pad 25.4x19.05mm ¦ isolate device tab
5 |  |  | Q7, Q8, Q9, Q10, D7 | M3 screw + insulating shoulder washer ¦ heatsink mounting (assign PN)
1 | 374144-E | TE Connectivity (Erni) | J6 (to place) | DIN 41612 Type H 24+8 hybrid backplane conn, RA male, power blades ~10A ¦ mate: 294711-E (not on this board)

## Notes
Mains_18V_TEC (Laser_Driver_v4) - Board Bill of Materials
Generated | 2026-06-18 from Mains_18V_TEC.kicad_sch (in_bom symbols, mounting holes excluded)
Components | 85 parts in 36 lines + 3 thermal/hardware lines
MPNs | 14 lines carry a manufacturer PN taken from the schematic value; 22 generic passive lines need an MPN assigned (Yageo/Nichicon/Murata families per v3).
Thermal add (green) | 5x HSE-B18254-0396H heatsink + 5x WTI7R1F0-1.00X0.75 insulator pad: one per TO-264/bridge (Q7-Q10, D7). Forced-air, per-device sinks. See PCB silkscreen + schematic note.
To order | Upload the DigiKey Upload sheet; fill blank MPNs first.
Connector add (blue) | 1x DIN 41612 Type H 24+8 hybrid (TE/Erni 374144-E, RA male) added as J6 for the backplane edge. Backplane mate is TE/Erni 294711-E (vertical female) - ordered separately, not a board BOM item. 8 power blades ~10A, 24 signal ~2A. See schematic note.