## Sheet
Quantity | Manufacturer Part Number | Manufacturer | Customer Reference | Value | Footprint | Description | DigiKey P/N | Found Mfr | Stock | Status | Order Qty | Price Break | Unit Price | Extended Price | MOQ | Datasheet | Notes
2 | CL21B474KBFNNNE | Samsung | pm22V C1,C2 | 0.47uF | C_0805 | MLCC 0.47uF 50V X7R 0805 (gate soft-start) | 1276-1039-2-ND | Samsung Electro-Mechanics | 67047 | Active | 2 | 1 | 0.1 |  |  | http://www.samsungsem.com/kr/support/product-search/mlcc/CL21B474KBFNNNE.jsp
4 | UVZ1H222MHD | Nichicon | pm22V C3,C4,C9,C10 | 2200uF 50V | CP_Radial_D18.0mm_P7.5mm | Al elec 2200uF 50V 105C 18x35.5 7.5mm (reservoir) | 493-1346-ND | Nichicon | 5514 | Active | 4 | 1 | 2.39 |  |  | https://www.nichicon.co.jp/english/series_items/catalog_pdf/e-uvz.pdf
2 | UHE1H102MHD | Nichicon | pm22V C5,C6 | 1000uF 50V | CP_Radial_D16.0mm_P7.5mm | Al elec 1000uF 50V 105C 16x25 7.5mm (output) | 493-1621-ND | Nichicon | 1970 | Active | 2 | 1 | 2.18 |  |  | https://www.nichicon.co.jp/english/series_items/catalog_pdf/e-uhe.pdf
2 | CL21B225KBYNNWE | Samsung | pm22V C7,C8 | 2.2uF | C_0805 | MLCC 2.2uF 50V X7R 0805 (output bypass) | 1276-CL21B225KBYNNWETR-ND | Samsung Electro-Mechanics | 76540 | Active | 2 | 1 | 0.24 |  |  | https://weblib.samsungsem.com/mlcc/mlcc-ec-data-sheet.do?partNumber=CL21B225KBYNNW
1 | GBPC1510W | Surge Components | pm22V D1 | GBPC1510W (GBPC-W) | Diode_Bridge_GBPC-W_PCB | Bridge rect 15A 1000V GBPC-W wire-lead PCB+bolt | 2616-GBPC1510W-ND | SURGE | 243 | Active | 1 | 1 | 2.24 |  |  | //mm.digikey.com/Volume0/opasdata/d220001/medias/docus/3003/GBPC15.pdf | APPROX MATCH -> GBPC1510W (verify)
2 | 1N4742ATR | onsemi | pm22V D2,D3 | 1N4742A | D_DO-41 | Zener 12V 1W DO-41 (Vgs clamp) | 1N4742AFSTR-ND | onsemi | 85783 | Active | 2 | 1 | 0.28 |  |  | https://www.onsemi.com/pdf/datasheet/1n4736at-d.pdf
2 | 531102B02500G | Boyd | pm22V HS1,HS2 | Heatsink TO-220 | Heatsink_H38.1mm | Heatsink TO-220 board-mount H38.1mm | HS352-ND | Boyd Laconia, LLC | 19733 | Active | 2 | 1 | 2.12 |  |  | https://info.boydcorp.com/hubfs/Thermal/Air-Cooling/Boyd-Board-Level-Heatsinks-Catalog.pdf
1 | 6223BG | Boyd | pm22V HS3 | Heatsink GBPC | Bridge_GBPC_Heatsink | Heatsink for GBPC bridge | 6223BG-ND | Boyd Laconia, LLC | 2213 | Active | 1 | 1 | 9.16 |  |  | https://info.boydcorp.com/hubfs/Thermal/Air-Cooling/Boyd-Board-Level-Heatsinks-Catalog.pdf
2 | 4880G | Boyd | pm22V Q1,Q2 (TO-220 iso) | TO-220 mount kit | Hardware (off-PCB) | Insulator+shoulder washer kit; isolates FET tab from heatsink | HS417-ND | Boyd Laconia, LLC | 25077 | Active | 2 | 1 | 1.23 |  |  | https://info.boydcorp.com/hubfs/Thermal/Air-Cooling/Boyd-Board-Level-Heatsinks-Catalog.pdf
1 | TG-A3500-30-30-0.5 | t-Global | pm22V D1/HS3 (thermal) | 30x30x0.5mm pad | Hardware (off-PCB) | Thermal pad 30x30x0.5mm for GBPC bridge to HS3 | 1168-TG-A3500-30-30-0.5-ND | t-Global Technology | 2058 | Active | 1 | 1 | 0.5 |  |  | https://www.tglobaltechnology.com/wp-content/uploads/2023/08/TG-A3500_UK.pdf
1 | 1729131 | Phoenix Contact | pm22V J5 | MKDS 1,5/3-5,08 | TerminalBlock_MKDS_3_P5.08mm | Single-piece PCB screw terminal 3pos 5.08mm side-entry | 277-1248-ND | Phoenix Contact | 15236 | Active | 1 | 1 | 1.44 |  |  | //mm.digikey.com/Volume0/opasdata/d220001/medias/docus/5784/MKDSN%201%2C5_%203-5%2C08.pdf
1 | 374144-E | TE/ERNI | pm22V J6 | DIN41612 M 3x8+8 | DIN41612_M_Power_Male | DIN41612 Type M 24sig+8pwr R/A male | 2684-374144-E-ND | TE Connectivity Erni | 0 | Active | 1 | 1 | 10.31 |  |  | https://www.erni.com/fileadmin/import/products/assets/DC0006731.PDF | LOW STOCK (0 < 1)
1 | IRF540NPBF | Infineon | pm22V Q1 | IRF540N | TO-220-3 | N-MOSFET 100V 33A TO-220 (pos pass) | IRF540NPBF-ND | Infineon Technologies | 64 | Active | 1 | 1 | 1.93 |  |  | https://www.infineon.com/assets/row/public/documents/24/49/infineon-irf540n-datasheet-en.pdf
1 | IRF9540NPBF | Infineon | pm22V Q2 | IRF9540N | TO-220-3 | P-MOSFET -100V TO-220 (neg pass) | IRF9540NPBF-ND | Infineon Technologies | 12195 | Active | 1 | 1 | 2.91 |  |  | https://www.infineon.com/assets/row/public/documents/24/49/infineon-irf9540n-datasheet-en.pdf
2 | TUW15J15RE | Ohmite | pm22V R2,R3 | 15 ohm 15W | R_Axial_Power_P45.72mm | WW 15ohm 15W axial (soft-start) | TUW15J15RE-ND | Ohmite | 3814 | Active | 2 | 1 | 2.07 |  |  | https://www.ohmite.com/assets/images/res-tuw-tum.pdf
2 | RC0805FR-071ML | Yageo | pm22V R4,R5 | 1M | R_0805 | Res 1M 1% 1/8W 0805 (gate bleed) | 311-1.00MCRTR-ND | YAGEO | 318676 | Active | 2 | 1 | 0.1 |  |  | https://yageogroup.com/content/datasheet/asset/file/PYU-RC_GROUP_51_ROHS_L
2 | RC0805FR-07100KL | Yageo | pm22V R6,R7 | 100k | R_0805 | Res 100k 1% 1/8W 0805 (gate pull) | 311-100KCRTR-ND | YAGEO | 633012 | Active | 2 | 1 | 0.1 |  |  | https://yageogroup.com/content/datasheet/asset/file/PYU-RC_GROUP_51_ROHS_L
2 | CRL1206-FW-R470ELF | Bourns | pm22V R8,R9 | 0.47 | R_1206 | Res 0.47ohm 1% 1/2W 1206 (output series) | 118-CRL1206-FW-R470ELFTR-ND | Bourns Inc. | 48005 | Active | 2 | 1 | 0.21 |  |  | https://www.bourns.com/docs/Product-Datasheets/CRL.pdf
TOTAL
Prices pulled 2026-06-30 15:06 (USD), 1 board(s)