## laser_driver_v3_MASTER_BOM_PRIC
Line # | Digi-Key Part # | Manufacturer Part # | Manufacturer | Qty | Customer Reference | Description | Notes | Unit Price (USD) | Extended Price (USD) | Price Source | Availability/Stock Notes
=== T - TRANSFORMER ===
1 | 1295-1090K-ND | 70064K | Talema | 1 | T1 | Toroidal Xfmr 25VA TH 115/230V 2x18VAC PCB-mount | âš SCHEMATIC UPDATE REQUIRED: schematic says 6202W (chassis-mount wire-lead) â€” correct part is 70064K (through-hole PCB pin mount). DigiKey PN verify against 1295-????-ND on digikey.com/en/products/detail/talema-group-llc/70064K/3881378 | 24.64 | 24.64 | DigiKey (confirmed) | âš CHECK STOCK â€” 10-week lead time typical
=== F - FUSE / HOLDER ===
2 | F1062CT-ND | 0313001.MXP | Littelfuse | 1 | F1 | Fuse 1A 250V Slow-Blow 5x20mm Glass | âš NO FOOTPRINT in schematic â€” assign Fuse:Fuse_5x20mm_Holder. Also order fuse holder (line 3). | 0.45 | 0.45 | DigiKey (confirmed)
3 | 36-3557-2-ND | 3557-2 | Keystone | 1 | F1_HOLDER | PCB Fuse Holder 5x20mm THT | Mounts in PCB for F1. Order with fuse. | 2.5 | 2.5 | Estimated â€” verify before ordering
=== U - VOLTAGE REGULATORS ===
4 | MC7805CTG-ND | MC7805CTG | ON Semi | 1 | U6 | LDO +5V 1A TO-220 |  | 0.6 | 0.6 | Estimated â€” verify before ordering
5 | MC7808CTG-ND | MC7808CTG | ON Semi | 2 | U1 U15 | LDO +8V 1A TO-220 | Less common â€” verify DigiKey stock before ordering. | 0.65 | 1.3 | Estimated â€” verify before ordering
6 | MC7812CTG-ND | MC7812CTG | ON Semi | 2 | U5 U14 | LDO +12V 1A TO-220 |  | 0.6 | 1.2 | Estimated â€” verify before ordering
7 | 296-TPS7A39DGNRCT-ND | TPS7A39DGNR | TI | 1 | U9 | Dual LDO Pre-Reg HVSSOP-16 Â±18Vâ†’Â±16V | âš SCHEMATIC FOOTPRINT: verify HVSSOP-16_4.4x5.4mm_P0.65mm matches physical package. RSET R14/R15. | 2.5 | 2.5 | Estimated â€” verify before ordering
8 | LT3042EMSE#PBF-ND | LT3042EMSE#PBF | ADI | 2 | U2 U10 | LDO +Adj 200mA MSOP-10 (10-pin) | âš FOOTPRINT CORRECTION REQUIRED: schematics assigned MSOP-16_3x5mm â€” WRONG. LT3042EMSE is 10-MSOP-EP (3x3mm 0.5mm pitch). Update to Package_SO:MSOP-10_3x3mm_P0.5mm in KiCad. | 5 | 10 | DigiKey (confirmed)
9 | LT3045EMSE#PBF-ND | LT3045EMSE#PBF | ADI | 3 | U7 U16 U17 | LDO +Adj 500mA MSOP-12 (12-pin EP) | âš FOOTPRINT CORRECTION REQUIRED: schematics assigned MSOP-16_3x5mm â€” WRONG. LT3045EMSE is 12-MSOP-EP (3x4mm 0.65mm pitch). Update to Package_SO:MSOP-12-EP_3x4mm_P0.65mm. | 8.9 | 26.7 | DigiKey (confirmed) | âš CHECK STOCK â€” availability varies
10 | LT3094EMSE#PBF-ND | LT3094EMSE#PBF | ADI | 1 | U11 | LDO -Adj 500mA MSOP-12 (12-pin) | âš FOOTPRINT CORRECTION REQUIRED: schematics assigned MSOP-10_3x3mm â€” WRONG. LT3094EMSE is 12-MSOP (same package as LT3045EMSE). Update to Package_SO:MSOP-12-EP_3x4mm_P0.65mm. | 9.4 | 9.4 | DigiKey (confirmed) | ðŸ”´ OUT OF STOCK (0 units) 13-week lead time â€” order immediately or use LT3094IMSE#PBF
11 | LTC6655BHLS8-5#PBF-ND | LTC6655BHLS8-5#PBF | ADI | 1 | U3 | Precision Vref 5.000V SOIC-8 0.25ppm/C |  | 20.04 | 20.04 | DigiKey (confirmed) | 264 in stock
=== U - OP-AMPS ===
12 | OPA192IDR-ND | OPA192IDR | TI | 6 | U4 U18 U19 U20 U23 U24 | Op-Amp Rail-Rail SOIC-8 |  | 3 | 18 | Estimated â€” verify before ordering
13 | OPA2141AIDR-ND | OPA2141AIDR | TI | 1 | U29 | Dual Precision Op-Amp SOIC-8 |  | 5.5 | 5.5 | Estimated â€” verify before ordering
14 | OPA380AIDR-ND | OPA380AIDR | TI | 6 | U_TIA1 U_TIA2 U_TIA3 U_TIA4 U_TIA5 U_TIA6 | TIA Op-Amp SOIC-8 90MHz GBW |  | 5.2 | 31.2 | Estimated â€” verify before ordering
15 | OPA551UA-ND | OPA551UA | TI | 2 | U21 U22 | High-Voltage Op-Amp SOIC-8 Â±15V |  | 8 | 16 | Estimated â€” verify before ordering
16 | INA826IDR-ND | INA826IDR | TI | 4 | U25 U26 U27 U28 | InAmp G=1-10000 SOIC-8 |  | 3.5 | 14 | Estimated â€” verify before ordering
=== U - DIGITAL AND SPECIALTY ICs ===
17 | 296-LP5907MFX-1.8DBVRCT-ND | LP5907MFX-1.8DBVR | TI | 1 | U8 | LDO 1.8V 250mA SOT-23-5 |  | 0.6 | 0.6 | Estimated â€” verify before ordering
18 | 296-LMV7219M5DBVRCT-ND | LMV7219M5DBVR | TI | 1 | U34 | Comparator 7GHz SOT-23-5 |  | 1.8 | 1.8 | Estimated â€” verify before ordering
19 | 296-SN74LVC1G3157DBVRCT-ND | SN74LVC1G3157DBVR | TI | 1 | U35 | SPDT Analog Switch SOT-23-5 |  | 0.45 | 0.45 | Estimated â€” verify before ordering
20 | 296-CDCE913PWG4CT-ND | CDCE913PWG4 | TI | 1 | U36 | Clock Synthesizer PLL TSSOP-14 |  | 3.5 | 3.5 | Estimated â€” verify before ordering
21 | 296-74AHCT125DT-ND | SN74AHCT125DR | TI | 1 | U30 | Quad Buffer/Level-Shift SOIC-14 |  | 0.5 | 0.5 | Estimated â€” verify before ordering
22 | AD5064BRUZ-ND | AD5064BRUZ | ADI | 2 | U2 U32 | 16-bit Quad DAC TSSOP-16 | âš Verify qty=2: U32 confirmed on Laser_Control sheet; U2 may be lib_symbol only. Check schematic hierarchy. | 13 | 26 | Estimated â€” verify before ordering | âš Verify qty=2 vs qty=1 â€” check U2 placement
23 | AD9833BRMZ-ND | AD9833BRMZ | ADI | 2 | U31 U33 | DDS Waveform Gen MSOP-10 0.5mm pitch | Schematic shows AD9833xRM â€” BRMZ is the correct orderable MPN for MSOP-10. | 7.5 | 15 | Estimated â€” verify before ordering
24 | LM4040DBZ3-6.2NOPBCT-ND | LM4040DBZ3-6.2/NOPB | TI | 2 | U12 U13 | Shunt Ref 6.2V SOT-23 |  | 0.7 | 1.4 | Estimated â€” verify before ordering
25 | 2395-DEV-16996-ND | DEV-16996 | SparkFun/PJRC | 1 | A1 | Teensy 4.1 Module 600MHz ARM | Order direct from pjrc.com if DigiKey shows low stock. Ships without headers populated â€” order headers lines 26-27. | 29.25 | 29.25 | Estimated â€” verify before ordering | Order from pjrc.com if DigiKey shows low stock
| 1568-COM-28379-ND | COM-28379 |  | 1 |  | COLOR 320X240 TOUCHSCREEN, 2.8 I |  | 16 | 16
=== Q - TRANSISTORS AND FETs ===
26 | IRF540NPBF-ND | IRF540NPBF | Vishay | 2 | Q1 Q3 | N-MOS 100V 33A Rds=44mohm TO-220 |  | 1.1 | 2.2 | Estimated â€” verify before ordering
27 | IRF9540NPBF-ND | IRF9540NPBF | Vishay | 6 | Q2 Q4 Q8 Q10 Q12 Q14 | P-MOS -100V -23A Rds=117mohm TO-220 | âš Schematic shows IRF9540N (non-NPBF) for Q8/Q10/Q12/Q14 â€” standardize to IRF9540NPBF (RoHS). Update schematic value fields. | 1.25 | 7.5 | Estimated â€” verify before ordering
28 | IRLB8721PBFCT-ND | IRLB8721PBF | Vishay | 4 | Q7 Q9 Q11 Q13 | N-MOS 30V 62A Rds=7mohm TO-220 |  | 1.8 | 7.2 | Estimated â€” verify before ordering
29 | IRLML6344TRPBFCT-ND | IRLML6344TRPBF | Vishay | 2 | Q15 Q16 | N-MOS 30V 5A SOT-23 Laser Enable |  | 0.45 | 0.9 | Estimated â€” verify before ordering
30 | MJL21193G-ND | MJL21193G | ON Semi | 1 | Q5 | NPN BJT 200W 16A TO-264 Cap-Mult+ | âš Power analysis flag: rated ~3A continuous in this circuit vs 5A worst-case. Monitor temp; consider parallel if needed. | 7.5 | 7.5 | Estimated â€” verify before ordering
31 | MJL21194G-ND | MJL21194G | ON Semi | 1 | Q6 | PNP BJT 200W 16A TO-264 Cap-Mult- |  | 7.5 | 7.5 | Estimated â€” verify before ordering
=== D - DIODES ===
32 | GBU4M-E4/51DICT-ND | GBU4M-E4/51 | Diodes Inc | 1 | D1 | Bridge Rect 4A 1000V GBU TH | Replaces ABS10 SMD. Footprint update needed. | 0.65 | 0.65 | Estimated â€” verify before ordering
33 | KBPC1501W-ND | KBPC1501W | Diodes Inc | 1 | D7 | Bridge Rect 15A 100V KBPC Chassis-Mt | TEC supply bridge. Mount to chassis/heatsink. | 2.8 | 2.8 | Estimated â€” verify before ordering
34 | 1N4007-E3/54GICT-ND | 1N4007-E3/54G | Vishay | 5 | D4 D5 D6 D12 D13 | Rectifier 1A 1000V DO-41 TH |  | 0.1 | 0.5 | Estimated â€” verify before ordering
35 | 1N4742AGOS-ND | 1N4742AG | ON Semi | 4 | D2 D3 D8 D9 | Zener 12V 1W DO-41 TH Gate-Clamp |  | 0.18 | 0.72 | Estimated â€” verify before ordering
36 | 1N4148WT1GOSCT-ND | 1N4148WT1G | ON Semi | 2 | D10 D11 | Switching Diode 100V 200mA SOD-123 |  | 0.08 | 0.16 | Estimated â€” verify before ordering
37 | BAT54MWFILMCT-ND | BAT54MWFILM | ON Semi | 2 | D22 D23 | Schottky SOD-123 Laser Rev-Prot 30V |  | 0.28 | 0.56 | Estimated â€” verify before ordering
38 | BAV99WT1GOSCT-ND | BAV99WT1G | ON Semi | 1 | D24 | Dual Series Diode SOT-23 ESD |  | 0.18 | 0.18 | Estimated â€” verify before ordering
39 | BZX384-C15VY,115CT-ND | BZX384-C15,115 | Nexperia | 8 | D14 D15 D16 D17 D18 D19 D20 D21 | Zener 15V 0.25W SOD-323 Gate-Clamp |  | 0.15 | 1.2 | Estimated â€” verify before ordering
=== Y - CRYSTALS ===
40 | 535-10323-1-ND | ASE-10.000MHZ-LC-T | Abracon | 1 | Y1 | CMOS Oscillator 10MHz 3.3V 4-SMD | Verify DigiKey PN for this specific Abracon part. | 3.5 | 3.5 | Estimated â€” verify before ordering
=== J - CONNECTORS ===
41 | ACX1682-ND | 132289 | Amphenol RF | 3 | J1 J2 J3 | SMA Connector R-A TH PCB 50-ohm | âš J1/J2 require footprint change from BNC to SMA in schematic. J3 footprint update also needed. | 3.2 | 9.6 | Estimated â€” verify before ordering
42 | S5751-ND | PPPC072LFBN-RC | Sullins | 3 | J_BTF1 J_BTF2 J_BTF3 | Socket 2x7 14-pos 2.54mm Female TH Laser BTF | Female DIL socket confirmed. | 2.1 | 6.3 | Estimated â€” verify before ordering
43 | S1011EC-24-ND | PRPC024SAAN-RC | Sullins | 2 | A1_HDR_MAIN | Pin Header Strip Extended 2.54mm Male 0.335in (cut 24-pos each) | Cut 2x 24-pin for Teensy main rails. Same strip. | 0.8 | 1.6 | Estimated â€” verify before ordering
44 | S7106-ND | PRPC005SAAN-RC | Sullins | 1 | A1_HDR_BTOM | Pin Header Strip Extended 2.54mm Male 5-pos Teensy Bottom | Cut 1x 5-pin for Teensy bottom pads. | 0.5 | 0.5 | Estimated â€” verify before ordering
=== R - RESISTORS 0.1% (Panasonic ERA-6AEB) ===
45 | ERA-6AEB1001VCT-ND | ERA-6AEB1001V | Panasonic | 2 | R65 R67 | Res 1k 0.1% 0805 DAC Scaler Bot |  | 0.55 | 1.1 | Estimated â€” verify before ordering
46 | ERA-6AEB1002VCT-ND | ERA-6AEB1002V | Panasonic | 2 | R_NTC1 R_NTC2 | Res 10k 0.1% 0805 NTC Pullup |  | 0.55 | 1.1 | Estimated â€” verify before ordering
47 | ERA-6AEB1273VCT-ND | ERA-6AEB1273V | Panasonic | 2 | R14 R15 | Res 12.7k 0.1% 0805 TPS7A39 RSET | Nearest E96 to schematic 12.75k â€” confirmed acceptable. | 0.55 | 1.1 | Estimated â€” verify before ordering
48 | ERA-6AEB1433VCT-ND | ERA-6AEB1433V | Panasonic | 2 | R18 R19 | Res 143k 0.1% 0805 LT3042/3094 RSET | Sets Â±14.3V output. Critical â€” do not substitute 1%. | 0.55 | 1.1 | Estimated â€” verify before ordering
49 | ERA-6AEB2002VCT-ND | ERA-6AEB2002V | Panasonic | 2 | R41 R43 | Res 20k 0.1% 0805 TEC Scaler Bot |  | 0.55 | 1.1 | Estimated â€” verify before ordering
50 | ERA-6AEB2003VCT-ND | ERA-6AEB2003V | Panasonic | 2 | R64 R66 | Res 200k 0.1% 0805 DAC Scaler Top | Confirmed 200k (not 199k per schematic). | 0.55 | 1.1 | Estimated â€” verify before ordering
51 | ERA-6AEB3303VCT-ND | ERA-6AEB3303V | Panasonic | 1 | R13 | Res 33k 0.1% 0805 LT3045 RSET 3.3V |  | 0.55 | 0.55 | Estimated â€” verify before ordering
52 | ERA-6AEB4991VCT-ND | ERA-6AEB4991V | Panasonic | 2 | R38 R42 | Res 4.99k 0.1% 0805 TEC Scaler Top |  | 0.55 | 1.1 | Estimated â€” verify before ordering
53 | ERA-6AEB4992VCT-ND | ERA-6AEB4992V | Panasonic | 1 | R37 | Res 49.9k 0.1% 0805 LT3045 RSET 5V |  | 0.55 | 0.55 | Estimated â€” verify before ordering
54 | ERA-6AEB5493VCT-ND | ERA-6AEB5493V | Panasonic | 1 | R10 | Res 54.9k 0.1% 0805 LT3042 RSET 5.5V |  | 0.55 | 0.55 | Estimated â€” verify before ordering
=== R - RESISTORS 1% 0805 (Yageo RC0805FR) ===
55 | 311-1.00KCRCT-ND | RC0805FR-071KL | Yageo | 11 | R1 R11 R16 R17 R32 R33 R48 R53 R83 R84 R87 | Res 1k 1% 0.125W 0805 | âš R1/R16/R17 have no footprint in schematic â€” assign R_0805_2012Metric_Pad1.20x1.40mm_HandSolder. | 0.1 | 1.1 | Estimated â€” verify before ordering
56 | 311-2.70KCRCT-ND | RC0805FR-072K7L | Yageo | 2 | R76 R77 | Res 2.7k 1% 0.125W 0805 TIA Rf ExtPD |  | 0.1 | 0.2 | Estimated â€” verify before ordering
57 | 311-4.70KCRCT-ND | RC0805FR-074K7L | Yageo | 2 | R88 R89 | Res 4.7k 1% 0.125W 0805 |  | 0.1 | 0.2 | Estimated â€” verify before ordering
58 | 311-4.75CRCT-ND | RC0805FR-074R75L | Yageo | 2 | R8 R30 | Res 4.75 ohm 1% 0.125W 0805 | âš R8 has no footprint in schematic â€” assign R_0805. | 0.1 | 0.2 | Estimated â€” verify before ordering
59 | 311-5.60KCRCT-ND | RC0805FR-075K6L | Yageo | 4 | R_aaf1a1 R_aaf1a2 R_aaf1b1 R_aaf1b2 | Res 5.6k 1% 0.125W 0805 AAF |  | 0.1 | 0.4 | Estimated â€” verify before ordering
60 | 311-8.06KCRCT-ND | RC0805FR-078K06L | Yageo | 3 | R40 R78 R79 | Res 8.06k 1% 0.125W 0805 |  | 0.1 | 0.3 | Estimated â€” verify before ordering
61 | 311-10.0CRCT-ND | RC0805FR-0710RL | Yageo | 2 | R44 R46 | Res 10 ohm 1% 0.125W 0805 |  | 0.1 | 0.2 | Estimated â€” verify before ordering
62 | 311-10.0KCRCT-ND | RC0805FR-0710KL | Yageo | 10 | R28 R29 R45 R47 R68 R69 R_f1 R_f2 R_f3 R_f4 | Res 10k 1% 0.125W 0805 |  | 0.1 | 1 | Estimated â€” verify before ordering
63 | 311-13.3KCRCT-ND | RC0805FR-0713K3L | Yageo | 1 | R39 | Res 13.3k 1% 0.125W 0805 |  | 0.1 | 0.1 | Estimated â€” verify before ordering
64 | 311-15.0CRCT-ND | RC0805FR-0715RL | Yageo | 4 | R2 R3 R22 R23 | Res 15 ohm 1% 0.125W 0805 | âš R2/R3 have no footprint in schematic â€” assign R_0805. | 0.1 | 0.4 | Estimated â€” verify before ordering
65 | 311-27.0KCRCT-ND | RC0805FR-0727KL | Yageo | 1 | R82 | Res 27k 1% 0.125W 0805 |  | 0.1 | 0.1 | Estimated â€” verify before ordering
66 | 311-33.0CRCT-ND | RC0805FR-0733RL | Yageo | 0 |  | UNUSED (33k covered by precision ERA-6AEB) | DNO â€” 33k position uses ERA-6AEB3303V (R13) | N/A | N/A
67 | 311-47.0CRCT-ND | RC0805FR-0747RL | Yageo | 24 | R49 R50 R51 R52 R54 R55 R56 R57 R90 R91 R92 R93 R94 R95 R96 R97 R98 R99 R100 R101 R102 R103 R_P1 R_P2 | Res 47 ohm 1% 0.125W 0805 Protection |  | 0.1 | 2.4 | Estimated â€” verify before ordering
68 | 311-49.9CRCT-ND | RC0805FR-0749R9L | Yageo | 1 | R80 | Res 49.9 ohm 1% 0.125W 0805 50R Termination | Standard practice: 49.9 ohm for 50-ohm termination. | 0.1 | 0.1 | Estimated â€” verify before ordering
69 | 311-100KCRCT-ND | RC0805FR-07100KL | Yageo | 7 | R6 R7 R26 R27 R85 R_bias1 R_bias2 | Res 100k 1% 0.125W 0805 | âš R6/R7 have no footprint in schematic â€” assign R_0805. | 0.1 | 0.7 | Estimated â€” verify before ordering
70 | 311-383KCRCT-ND | RC0805FR-07383KL | Yageo | 2 | R_d1 R_d2 | Res 383k 1% 0.125W 0805 Dither Inj |  | 0.1 | 0.2 | Estimated â€” verify before ordering
71 | 311-487CRCT-ND | RC0805FR-07487RL | Yageo | 2 | R74 R75 | Res 487 ohm 1% 0.125W 0805 INA826 Gain |  | 0.1 | 0.2 | Estimated â€” verify before ordering
72 | 311-1.00MCRCT-ND | RC0805FR-071ML | Yageo | 5 | R4 R5 R24 R25 R81 | Res 1M 1% 0.125W 0805 | âš R4/R5 have no footprint in schematic â€” assign R_0805. | 0.1 | 0.5 | Estimated â€” verify before ordering
73 | 311-2.00MCRCT-ND | RC0805FR-072ML | Yageo | 1 | R86 | Res 2M 1% 0.125W 0805 |  | 0.1 | 0.1 | Estimated â€” verify before ordering
=== R - RESISTORS 1% 1206 (Yageo RC1206FR) ===
74 | 311-4.70CRCT-1206-ND | RC1206FR-074R7L | Yageo | 1 | R12 | Res 4.7 ohm 1% 0.25W 1206 | Power dissipation=120mW â€” 1206 required (0805 125mW max is marginal). | 0.12 | 0.12 | Estimated â€” verify before ordering
75 | 311-1.00CRCT-1206-ND | RC1206FR-071RL | Yageo | 1 | R34 | Res 1 ohm 1% 0.25W 1206 RC filter |  | 0.12 | 0.12 | Estimated â€” verify before ordering
=== R - RESISTORS 0R JUMPER (Yageo RC0805JR) ===
76 | 311-0.0CRCT-ND | RC0805JR-070RL | Yageo | 5 | R58 R60 R_P3 R_P4 R_P5 | Res 0 ohm Jumper 0805 | R35/R36 (20m PCB trace) are DNP â€” implemented as copper trace, do not order. | 0.1 | 0.5 | Estimated â€” verify before ordering
=== R - RESISTORS POWER ===
77 | WSC2515R4750FEBCT-ND | WSC2515R4750FEB | Vishay | 2 | R9 R31 | Res 4.75 ohm 1% 2W 2512 SMD | âš R9 has no footprint in schematic â€” assign R_2512. | 0.85 | 1.7 | Estimated â€” verify before ordering
78 | RC2512FK-074R7LCT-ND | RC2512FK-074R7L | Yageo | 2 | R72 R73 | Res 4.7 ohm 1% 2W 2512 SMD Inrush Limit |  | 0.4 | 0.8 | Estimated â€” verify before ordering
79 | WSKW0612L2500FEACT-ND | WSKW0612L2500FEA | Vishay | 2 | R70 R71 | Res 0.25 ohm 1% 1W WSKW0612 Kelvin Current Sense | Do not substitute â€” low-inductance Kelvin package required. | 2.5 | 5 | Estimated â€” verify before ordering
80 | WSKW0612L1000FEACT-ND | WSKW0612L1000FEA | Vishay | 4 | R59 R61 R62 R63 | Res 0.1 ohm 1% 1W WSKW0612 Kelvin TEC Sense |  | 2.5 | 10 | Estimated â€” verify before ordering
81 | PPC-2B100K-ND | RS-2B100R | Vishay/Dale | 2 | R20 R21 | Res 100 ohm 2W Wirewound Axial TH | Verify DigiKey PN â€” RS-2B series axial wirewound. | 0.8 | 1.6 | Estimated â€” verify before ordering
=== C - CAPACITORS MLCC 0805 (Murata GRM21B) ===
82 | 490-4506-1-ND | GRM2195C2A101JA01D | Murata | 2 | C60 C61 | Cap 100pF 100V C0G 0805 |  | 0.25 | 0.5 | Estimated â€” verify before ordering
83 | 490-1532-1-ND | GRM21BR71H104KA01L | Murata | 17 | C9 C10 C14 C17 C18 C27 C50 C53 C58 C59 C66 C67 C68 C64 C65 C_NTC1 C_NTC2 | Cap 100nF 50V X7R 0805 Bypass | Standard bypass cap â€” used throughout. | 0.1 | 1.7 | Estimated â€” verify before ordering
84 | 490-4505-1-ND | GRM2195C1H103JA01D | Murata | 3 | C69 C70 C71 | Cap 10nF 50V C0G 0805 Clock Decouple |  | 0.25 | 0.75 | Estimated â€” verify before ordering
85 | 490-6473-1-ND | GRM21BR71H334KA01L | Murata | 1 | C52 | Cap 330nF 50V X7R 0805 LM7808 Stability |  | 0.15 | 0.15 | Estimated â€” verify before ordering
86 | 490-3365-1-ND | GRM21BR71H474KA88L | Murata | 6 | C1 C2 C37 C38 C_d1 C_d2 | Cap 470nF 50V X7R 0805 |  | 0.15 | 0.9 | Estimated â€” verify before ordering
87 | 490-1523-1-ND | GRM21BR61C105KA01L | Murata | 2 | C23 C24 | Cap 1uF 16V X5R 0805 |  | 0.15 | 0.3 | Estimated â€” verify before ordering
88 | 490-10531-1-ND | GRM21BR61V225KA73L | Murata | 6 | C7 C8 C39 C40 C47 C48 | Cap 2.2uF 35V X5R 0805 |  | 0.2 | 1.2 | Estimated â€” verify before ordering
89 | 490-7801-1-ND | GRM2195C1H4R7CA01D | Murata | 1 | C21 | Cap 4.7nF 50V C0G 0805 LT3045 SET-pin |  | 0.3 | 0.3 | Estimated â€” verify before ordering
90 | 490-3362-1-ND | GRM21BR71E475KA73L | Murata | 9 | C11 C12 C13 C20 C31 C32 C49 C51 C56 | Cap 4.7uF 25V X7R 0805 |  | 0.25 | 2.25 | Estimated â€” verify before ordering
91 | 490-3866-1-ND | GRM21BR61E106KA73L | Murata | 13 | C15 C22 C25 C26 C28 C29 C30 C33 C34 C55 C57 C54 C_NTC1 | Cap 10uF 25V X5R 0805 | Note: C_NTC1 also listed under 100nF â€” verify schematic net. C54 is on 5V laser rail. | 0.35 | 4.55 | Estimated â€” verify before ordering
=== C - CAPACITORS MLCC 1206/1210 ===
92 | 490-16088-1-ND | GRM31CR61A107ME39L | Murata | 2 | C62 C63 | Cap 100uF 10V X5R 1206 | âš Schematic footprint C_1210_3225Metric â€” WRONG size for 1206 part. Update footprint to C_1206_3216Metric_Pad1.33x1.80mm_HandSolder. | 0.9 | 1.8 | Estimated â€” verify before ordering
93 | 490-14548-1-ND | GRM32RR61A476ME20L | Murata | 1 | C19 | Cap 47uF 10V X5R 1210 |  | 0.85 | 0.85 | Estimated â€” verify before ordering
=== C - CAPACITORS MLCC 0402 (kept at 0402 intentionally â€” sub-5pF) ===
94 | 490-7786-1-ND | GRM1885C2A5R0CA01D | Murata | 2 | C_ef1 C_ef2 | Cap 5pF 100V C0G 0402 TIA Feedback ExtPD | Intentionally 0402 â€” 0805 pad capacitance ~0.1pF is significant fraction of 5pF. | 0.25 | 0.5 | Estimated â€” verify before ordering
95 | 490-7787-1-ND | GRM1885C2A2R2CA01D | Murata | 4 | C_f1 C_f2 C_f3 C_f4 | Cap 2.2pF 100V C0G 0402 TIA Feedback | Intentionally 0402 â€” C0G confirmed. At 2.2pF, 0805 pad capacitance non-trivial. | 0.25 | 1 | Estimated â€” verify before ordering
=== C - CAPACITORS AAF (Murata 1nF C0G) ===
96 | 490-4505-1-ND | GRM2195C1H103JA01D | Murata | 4 | C_aaf1a1 C_aaf1a2 C_aaf1b1 C_aaf1b2 | Cap 1nF 50V C0G 0805 AAF | Same MPN as C69-C71 (line 84) â€” already included above; DigiKey will sum qty automatically. Listed here for reference. | 0.25 | 1 | Estimated â€” verify before ordering
=== C - CAPACITORS ELECTROLYTIC POLYMER RADIAL ===
97 | PCW1C100MCL1GS-ND | PCW1C100MCL1GS | Nichicon | 1 | C16 | Cap 10uF 16V Polymer Radial TH D5x5.3mm P2.0mm | âš REPLACEMENT: Panasonic EEUFK1C100 NOT on DigiKey. Nichicon PCW1C100MCL1GS is the correct DigiKey-available substitute â€” same low-DA polymer, same application, same footprint class. Verify DigiKey PN. | 0.75 | 0.75 | Estimated â€” verify before ordering | âš Verify DigiKey PN â€” confirm stock before ordering
=== C - CAPACITORS ELECTROLYTIC RADIAL (Nichicon UHE 105Â°C) ===
98 | 493-UHE1H222MPD-ND | UHE1H222MPD | Nichicon | 2 | C3 C4 | Cap 2200uF 50V 105C Radial D18x35.5mm P7.5mm Mains Bulk |  | 1.5 | 3 | Estimated â€” verify before ordering
99 | 493-UHE1V222MPD-ND | UHE1V222MPD | Nichicon | 2 | C41 C42 | Cap 2200uF 35V 105C Radial D18mm TEC Input Bulk |  | 1.2 | 2.4 | Estimated â€” verify before ordering
100 | 493-UHE1H102MPD-ND | UHE1H102MPD | Nichicon | 2 | C5 C6 | Cap 1000uF 50V 105C Radial D16mm Mains Bulk |  | 1 | 2 | Estimated â€” verify before ordering
101 | 493-UHE1E102MPD-ND | UHE1E102MPD | Nichicon | 6 | C35 C36 C43 C44 C45 C46 | Cap 1000uF 25V 105C Radial D12.5mm P5mm TEC Output |  | 0.8 | 4.8 | Estimated â€” verify before ordering
=== NOTES - DO NOT PLACE ===
102 | DNP | N/A | N/A | 0 | R35 R36 | 20 mohm Current Share â€” PCB TRACE â€” DO NOT ORDER | Implemented as ~20mm x 1mm 1oz copper trace between parallel LT3045 outputs. | 0 | 0 | Estimated â€” verify before ordering | DNP â€” DO NOT ORDER
âš Note: 10% US import tariff (Apr 2025) may add ~10% to final prices. Verify at cart.
[5 empty] | ESTIMATED TOTAL (unit qty, pre-tariff) |  |  | 391.89 |  |  | Prices estimated/confirmed as of June 2026. Tariffs, lead times, and stock status change â€” always verify on DigiKey before submitting order.