## pm22V BOM
Quantity | Manufacturer Part Number | Manufacturer | Digi-Key Part Number | Customer Reference | Description | Mount | Notes
2 | CL21B474KBFNNNE | Samsung Electro-Mechanics | 1276-1039-2-ND | C1, C2 | CAP CER 0.47uF 50V X7R 0805 | SMD
2 | EEU-FC1H222 | Panasonic | P10335-ND | C3, C4 | CAP ALUM 2200uF 50V 20% RADIAL 18mm P7.5 | THT
2 | EEU-FC1H102 | Panasonic | P10333-ND | C5, C6 | CAP ALUM 1000uF 50V 20% RADIAL 16mm P7.5 | THT
2 | 08055C225KAT2A | KYOCERA AVX | 478-KGM21AR71H225KUTR-ND | C7, C8 | CAP CER 2.2uF 50V X7R 0805 | SMD
1 | GBPC1510-E4/51 | Vishay General Semiconductor | GBPC1510-E4/51-ND | D1 | BRIDGE RECT 1PH 1kV 15A GBPC | THT | Bolts to HS3
2 | 1N4742ATR | onsemi | 1N4742AFSTR-ND | D2, D3 | DIODE ZENER 12V 1W DO-41 | THT | gate Vgs clamp
2 | 531102B02500G | Boyd (Aavid) | HS352-ND | HS1, HS2 | HEATSINK TO-220 W/PINS 1.5in | Mech | Off-board / on Q1,Q2 tab
1 | 6223BG | Boyd (Aavid) | 6223BG-ND | HS3 | HEATSINK BRIDGE RECTIFIER 0.163in | Mech | Off-board / bolts to D1
1 | 1757255 | Phoenix Contact | 277-1107-ND | J5 | TERM BLOCK HDR 3POS 5.08mm (MSTBA 2,5/3-G-5,08) | THT | Transformer leads in
1 | 374144-E | ERNI / TE Connectivity | 2684-374144-E-ND | J6 | CONN DIN41612 TYPE M 32POS R/A MALE (24 sig+8 pwr) | THT | ** STOCK 0 - backorder / verify exact Type-M part **
1 | IRF540NPBF | Infineon Technologies | IRF540NPBF-ND | Q1 | MOSFET N-CH 100V 33A TO-220 | THT | + rail pass FET; on HS1
1 | IRF9540NPBF | Infineon Technologies | IRF9540NPBF-ND | Q2 | MOSFET P-CH 100V 23A TO-220 | THT | - rail pass FET; on HS2
2 | SQPW1015RJ | TE Connectivity | A137409-ND | R2, R3 | RES 15 OHM 5% 10W AXIAL | THT | Soft-start / inrush
2 | RC0805FR-071ML | Yageo | 311-1.00MCRTR-ND | R4, R5 | RES 1M OHM 1% 1/8W 0805 | SMD | gate bleed
2 | RC0805FR-07100KL | Yageo | 311-100KCRTR-ND | R6, R7 | RES 100k OHM 1% 1/8W 0805 | SMD | gate pull from RAW
2 | CRL1206-FW-R470ELF | Bourns | 118-CRL1206-FW-R470ELFTR-ND | R8, R9 | RES 0.47 OHM 1% 1/2W 1206 | SMD | output damping
1 | VPT36-1390 | Triad Magnetics | 237-1334-ND | T1 | XFMR TOROIDAL 50VA 115/230V > 2x18V CHASSIS | Mech | Off-board / chassis mount