## Sheet
Quantity | Manufacturer Part Number | Manufacturer | Customer Reference | Value | Footprint | Description
2 | CL21B474KBFNNNE | Samsung | C1,C2 | 0.47uF | C_0805 | MLCC 0.47uF 50V X7R 0805 (gate soft-start)
4 | UVZ1H222MHD | Nichicon | C3,C4,C9,C10 | 2200uF 50V | CP_Radial_D18.0mm_P7.5mm | Al elec 2200uF 50V 105C 18x35.5 7.5mm (reservoir)
2 | UHE1H102MHD | Nichicon | C5,C6 | 1000uF 50V | CP_Radial_D16.0mm_P7.5mm | Al elec 1000uF 50V 105C 16x25 7.5mm (output)
2 | CL21B225KBYNNWE | Samsung | C7,C8 | 2.2uF | C_0805 | MLCC 2.2uF 50V X7R 0805 (output bypass)
1 | GBPC1510-E4/51 | Vishay | D1 | GBPC1510 | Diode_Bridge_GBPC | Bridge rect 15A 1000V GBPC bolt
2 | 1N4742ATR | onsemi | D2,D3 | 1N4742A | D_DO-41 | Zener 12V 1W DO-41 (Vgs clamp)
2 | 531102B02500G | Boyd | HS1,HS2 | Heatsink TO-220 | Heatsink_H38.1mm | Heatsink TO-220 board-mount H38.1mm
1 | 6223BG | Boyd | HS3 | Heatsink GBPC | Bridge_GBPC_Heatsink | Heatsink for GBPC bridge
2 | 4880G | Boyd | Q1,Q2 (TO-220 iso) | TO-220 mount kit | Hardware (off-PCB) | Insulator+shoulder washer kit; isolates FET tab from heatsink
1 | 1757255 | Phoenix Contact | J5 | MSTBA 2,5/3-G-5,08 | Phoenix_MSTBA_3 | Term block header 3pos 5.08mm horiz
1 | 374144-E | TE/ERNI | J6 | DIN41612 M 3x8+8 | DIN41612_M_Power_Male | DIN41612 Type M 24sig+8pwr R/A male
1 | IRF540NPBF | Infineon | Q1 | IRF540N | TO-220-3 | N-MOSFET 100V 33A TO-220 (pos pass)
1 | IRF9540NPBF | Infineon | Q2 | IRF9540N | TO-220-3 | P-MOSFET -100V TO-220 (neg pass)
2 | TUW15J15RE | Ohmite | R2,R3 | 15 ohm 15W | R_Axial_Power_P45.72mm | WW 15ohm 15W axial (soft-start)
2 | RC0805FR-071ML | Yageo | R4,R5 | 1M | R_0805 | Res 1M 1% 1/8W 0805 (gate bleed)
2 | RC0805FR-07100KL | Yageo | R6,R7 | 100k | R_0805 | Res 100k 1% 1/8W 0805 (gate pull)
2 | CRL1206-FW-R470ELF | Bourns | R8,R9 | 0.47 | R_1206 | Res 0.47ohm 1% 1/2W 1206 (output series)