## pm22V BOM
Quantity | Manufacturer Part Number | Manufacturer | Digi-Key Part Number | Customer Reference | Description | Mount | Notes | DigiKey P/N | Found Mfr | Stock | Status | Order Qty | Price Break | Unit Price | Extended Price | MOQ | Datasheet | Notes
2 | CL21B474KBFNNNE | Samsung Electro-Mechanics | 1276-1039-2-ND | C1, C2 | CAP CER 0.47uF 50V X7R 0805 | SMD |  | 1276-1039-2-ND | Samsung Electro-Mechanics | 67200 | Active | 2 | 1 | 0.1 |  |  | http://www.samsungsem.com/kr/support/product-search/mlcc/CL21B474KBFNNNE.jsp
2 | EEU-FC1H222 | Panasonic | P10335-ND | C3, C4 | CAP ALUM 2200uF 50V 20% RADIAL 18mm P7.5 | THT |  | P10335-ND | Panasonic Industry | 2864 | Active | 2 | 1 | 3.54 |  |  | https://industrial.panasonic.com/cdbs/www-data/pdf/RDF0000/ABA0000C1209.pdf
2 | EEU-FC1H102 | Panasonic | P10333-ND | C5, C6 | CAP ALUM 1000uF 50V 20% RADIAL 16mm P7.5 | THT |  | P10333-ND | Panasonic Industry | 1909 | Active | 2 | 1 | 2.25 |  |  | https://industrial.panasonic.com/ww/products/pt/aluminum-cap-lead/models/EEUFC1H102
2 | 08055C225KAT2A | KYOCERA AVX | 478-KGM21AR71H225KUTR-ND | C7, C8 | CAP CER 2.2uF 50V X7R 0805 | SMD |  | 478-KGM21AR71H225KUTR-ND | KYOCERA AVX | 19837 | Active | 2 | 1 | 1.5 |  |  | https://datasheets.kyocera-avx.com/KGM_X7R.pdf
1 | GBPC1510-E4/51 | Vishay General Semiconductor | GBPC1510-E4/51-ND | D1 | BRIDGE RECT 1PH 1kV 15A GBPC | THT | Bolts to HS3 | GBPC1510-E4/51-ND | Vishay General Semiconductor - Diodes Division | 136 | Active | 1 | 1 | 7.88 |  |  | https://www.vishay.com/docs/88612/gbpc12.pdf
2 | 1N4742ATR | onsemi | 1N4742AFSTR-ND | D2, D3 | DIODE ZENER 12V 1W DO-41 | THT | gate Vgs clamp | 1N4742AFSTR-ND | onsemi | 85783 | Active | 2 | 1 | 0.28 |  |  | https://www.onsemi.com/pdf/datasheet/1n4736at-d.pdf
2 | 531102B02500G | Boyd (Aavid) | HS352-ND | HS1, HS2 | HEATSINK TO-220 W/PINS 1.5in | Mech | Off-board / on Q1,Q2 tab | HS352-ND | Boyd Laconia, LLC | 19989 | Active | 2 | 1 | 2.12 |  |  | https://info.boydcorp.com/hubfs/Thermal/Air-Cooling/Boyd-Board-Level-Heatsinks-Catalog.pdf
1 | 6223BG | Boyd (Aavid) | 6223BG-ND | HS3 | HEATSINK BRIDGE RECTIFIER 0.163in | Mech | Off-board / bolts to D1 | 6223BG-ND | Boyd Laconia, LLC | 2213 | Active | 1 | 1 | 9.16 |  |  | https://info.boydcorp.com/hubfs/Thermal/Air-Cooling/Boyd-Board-Level-Heatsinks-Catalog.pdf
1 | 1757255 | Phoenix Contact | 277-1107-ND | J5 | TERM BLOCK HDR 3POS 5.08mm (MSTBA 2,5/3-G-5,08) | THT | Transformer leads in | 277-1107-ND | Phoenix Contact | 11470 | Active | 1 | 1 | 0.9 |  |  | https://www.phoenixcontact.com/us/products/1757255/pdf
1 | 374144-E | ERNI / TE Connectivity | 2684-374144-E-ND | J6 | CONN DIN41612 TYPE M 32POS R/A MALE (24 sig+8 pwr) | THT | ** STOCK 0 - backorder / verify exact Type-M part ** | 2684-374144-E-ND | TE Connectivity Erni | 0 | Active | 1 | 1 | 10.31 |  |  | https://www.erni.com/fileadmin/import/products/assets/DC0006731.PDF | LOW STOCK (0 < 1)
1 | IRF540NPBF | Infineon Technologies | IRF540NPBF-ND | Q1 | MOSFET N-CH 100V 33A TO-220 | THT | + rail pass FET; on HS1 | IRF540NPBF-ND | Infineon Technologies | 95 | Active | 1 | 1 | 2.26 |  |  | https://www.infineon.com/assets/row/public/documents/24/49/infineon-irf540n-datasheet-en.pdf
1 | IRF9540NPBF | Infineon Technologies | IRF9540NPBF-ND | Q2 | MOSFET P-CH 100V 23A TO-220 | THT | - rail pass FET; on HS2 | IRF9540NPBF-ND | Infineon Technologies | 12201 | Active | 1 | 1 | 3.4 |  |  | https://www.infineon.com/assets/row/public/documents/24/49/infineon-irf9540n-datasheet-en.pdf
2 | SQPW1015RJ | TE Connectivity | A137409-ND | R2, R3 | RES 15 OHM 5% 10W AXIAL | THT | Soft-start / inrush | A137409-ND | TE Connectivity Passive Product | 756 | Active | 2 | 1 | 1.35 |  |  | https://www.te.com/commerce/DocumentDelivery/DDEController?Action=srchrtrv&DocNm=1309350_PASSIVE_COMPONENT&DocType=Catalog%20Section&DocLang=English&PartCntxt=1623795-3&DocFormat=pdf | APPROX MATCH -> SQPW1015RJ (verify)
2 | RC0805FR-071ML | Yageo | 311-1.00MCRTR-ND | R4, R5 | RES 1M OHM 1% 1/8W 0805 | SMD | gate bleed | 311-1.00MCRTR-ND | YAGEO | 264561 | Active | 2 | 1 | 0.1 |  |  | https://yageogroup.com/content/datasheet/asset/file/PYU-RC_GROUP_51_ROHS_L
2 | RC0805FR-07100KL | Yageo | 311-100KCRTR-ND | R6, R7 | RES 100k OHM 1% 1/8W 0805 | SMD | gate pull from RAW | 311-100KCRTR-ND | YAGEO | 578278 | Active | 2 | 1 | 0.1 |  |  | https://yageogroup.com/content/datasheet/asset/file/PYU-RC_GROUP_51_ROHS_L
2 | CRL1206-FW-R470ELF | Bourns | 118-CRL1206-FW-R470ELFTR-ND | R8, R9 | RES 0.47 OHM 1% 1/2W 1206 | SMD | output damping | 118-CRL1206-FW-R470ELFTR-ND | Bourns Inc. | 48005 | Active | 2 | 1 | 0.21 |  |  | https://www.bourns.com/docs/Product-Datasheets/CRL.pdf
1 | VPT36-1390 | Triad Magnetics | 237-1334-ND | T1 | XFMR TOROIDAL 50VA 115/230V > 2x18V CHASSIS | Mech | Off-board / chassis mount | 237-1334-ND | Triad Magnetics | 330 | Active | 1 | 1 | 37.01 |  |  | http://catalog.triadmagnetics.com/Asset/VPT36-1390.pdf
TOTAL
Prices pulled 2026-06-26 10:40 (USD), 1 board(s)