## BOM
Quantity | Manufacturer Part Number | Manufacturer | Customer Reference | Value | Footprint | Description
8 | 294711-E | TE Connectivity Erni | Backplane J1,J2,J3,J4,J5,J6,J7,J8 | 294711-E | DIN41612_M_3x8+8_Female_Vertical_THT_Power | DIN41612 Type M female vertical 24+8 (32pos) 10A backplane connector
1 | 3634110 | C/A Design | Backplane subrack frame | SUBRACK EASY 3U/84HP/235MM | Mechanical | 3U 84HP 235mm subrack frame (RIPAC EASY / IEEE 1101.1) - card guides & screws separate
16 | 3684669 | C/A Design | Backplane card guides | GUIDE RAIL GRAY 160MM | Card guide rail gray for 1.6mm PCB 160mm (2 per slot x 8 slots)
16 | M2.56MPP188B | Kanebridge | Backplane H1-H16 | M2.5x6 pan phillips SS | M2.5x6mm pan head Phillips 18-8 SS machine screw (backplane-to-tiebar)
16 | 16FW004032 | Essentra Components | Backplane H1-H16 standoff | Nylon washer 0.81mm (M2.5 clr) | Nylon flat washer 0.81mm thick (2.92mm ID clears M2.5 | 6.35mm OD) - insulating standoff/isolation at each hole (~1mm nominal | replaces spacer strip)