## BOM
Quantity | Manufacturer Part Number | Manufacturer | Customer Reference | Value | Footprint | Description
1 | AD5696RARUZ | Analog Devices Inc. | CH_Card U101 | AD5696R | TSSOP-16 | Quad 16-bit I2C DAC, int 2.5V ref, gain pin (setpoints; VDD=+5V, VLOGIC=3V3)
1 | ADS1115IDGSR | Texas Instruments | CH_Card U102 | ADS1115 | MSOP-10 | 16-bit 4ch sigma-delta I2C ADC (monitors)
1 | PCA9538PWR | Texas Instruments | CH_Card U103 | PCA9538 | TSSOP-16 | 8-bit I2C GPIO expander w/ INT (LOCK_EN, HB fault, FAULT_n)
4 | ADG419BRMZ | Analog Devices Inc. | CH_Card U26,U104,U105,U108 | ADG419BRM | MSOP-8 | SPDT analog switch (lock switch, ERR/MOD channel muxes, TEC 0 A safe-state)
5 | OPA192IDBVR | Texas Instruments | CH_Card U17,U19,U22,U24,U106 | OPA192 | SOT-23-5 | Precision op-amp 36V (VZERO buf, TEC err, laser set, summing, leg-1 drive inverter) - SEE NOTE: symbol unit renumber to DBV
2 | OPA551UA | Texas Instruments | CH_Card U21,U107 | OPA551U | SOIC-8 | Power op-amp 60V 200mA w/ thermal flag (H-bridge gate drivers: U21 = leg 2, U107 = leg 1)
2 | OPA380AIDR | Texas Instruments | CH_Card U_TIA1,U_TIA2 | OPA380 | SOIC-8 | 90MHz transimpedance amp (MPD monitor TIAs)
2 | INA828IDR | Texas Instruments | CH_Card U28,U32 | INA828 | SOIC-8 | Instrumentation amp SOIC-8 (laser/TEC current sense; INA826 successor, G=1+50k/RG - firmware cal absorbs +1.2%)
2 | IRL540NPBF | Infineon Technologies | CH_Card Q13,Q17 | IRL540N | TO-220-3 | N-MOSFET 100V logic-level (H-bridge high side; SUB for obsolete IRLB8721PBF)
2 | IRF9540NPBF | Infineon Technologies | CH_Card Q14,Q18 | IRF9540N | TO-220-3 | P-MOSFET -100V (H-bridge low side; same as pm6V)
1 | DMN3404L-7 | Diodes Incorporated | CH_Card Q19 | DMN3404L | SOT-23 | N-MOSFET 30V logic-level (laser current sink; SUB for IRLML6344 0-stock)
4 | MMSZ4702T1G | onsemi | CH_Card D16,D17,D20,D21 | 15V zener | SOD-123 | Zener 15V 500mW gate clamp - NOTE: change fp SOD-323 -> SOD-123
2 | BAT46W-TP | Micro Commercial Co | CH_Card D22,D23 | Schottky | SOD-123 | Schottky 100V 75mA - D22 laser reverse protect, D23 OPA551 flag clamp to 3V3
1 | CM453232-100KL | Bourns Inc. | CH_Card L1 | 10uH 1812 | L_1812 | Inductor 10uH 250mA 1.6R (laser bias tee; Isat > laser Imax 100mA)
2 | CRM2512-FX-R100ELF | Bourns Inc. | CH_Card R63,R65 | 0.1R 2W | R_2512 | Current sense 0.1R 1% 2W 2512 (TEC shunts; 2-terminal - Kelvin-route sense traces to pads at layout)
1 | WSL2512R2500FEA | Vishay Dale | CH_Card R81 | 0.25R 1W | R_2512 | Current sense 0.25R 1% 1W 2512 (laser shunt; 2-terminal - Kelvin-route at layout)
1 | RC2512FK-074R7L | YAGEO | CH_Card R86 | 4R7 1W | R_2512 | Res 4.7R 1% 1W (inrush limit)
4 | RC0805FR-07100RL | YAGEO | CH_Card R111,R112,R113,R114 | 100R | R_0805 | Res 100R 1% (I2C series, DAC filters)
17 | RC0805FR-0710KL | YAGEO | CH_Card R79,R92,R115,R120,R121,R122,R123,R124,R125,R127,R128,R129,R130,R131,R133,R_f1,R_f2 | 10k | R_0805 | Res 10k 1% (pullups/pulldowns/sum/filters)
4 | RC0805FR-0710RL | YAGEO | CH_Card R48,R116,R126,R132 | 10R | R_0805 | Res 10R 1% (gate stop, rail filters)
3 | RC0805FR-0747RL | YAGEO | CH_Card R69,R70,R75 | 47R | R_0805 | Res 47R 1% (NTC + monitor line protection; gate drive moved to the 470R line)
3 | CRCW08051K00FKEA | Vishay Dale | CH_Card R42,R55,R94 | 1k | R_0805 | Res 1k 1% (divider, flag, parallel)
1 | RC0805FR-073K16L | YAGEO | CH_Card R41 | 3.16k | R_0805 | Res 3.16k 1% (VZERO divider top)
1 | RC0805FR-078K06L | YAGEO | CH_Card R102 | 8.06k | R_0805 | Res 8.06k 1% (INA826 gain, TEC)
1 | RC0805FR-07487RL | YAGEO | CH_Card R98 | 487R | R_0805 | Res 487R 1% (INA826 gain, laser)
2 | RC0805FR-072KL | YAGEO | CH_Card R77,R117 | 2k | R_0805 | Res 2k 1% (R77 RF trim; R117 VZERO trim series - was 4.99k, in series with R43 20k into VZERO_SET so it sets the DAC trim span)
1 | ERA-6AEB103V | Panasonic Industry | CH_Card R_NTC1 | 10k 0.1% | R_0805 | Res 10k 0.1% (NTC pullup; same as pm1p8V)
3 | ERA-6AEB203V | Panasonic Industry | CH_Card R43,R45,R_bias1 | 20k 0.1% | R_0805 | Res 20k 0.1% (TEC scaler bottom R43/R45; PD monitor bias R_bias1)
1 | ERA-6AEB204V | Panasonic Industry | CH_Card R66 | 200k 0.1% | R_0805 | Res 200k 0.1% (laser scaler top)
3 | TNPW08054K99BEEA | Vishay Dale | CH_Card R44,R118,R119 | 4.99k 0.1% | R_0805 | Res 4.99k 0.1% (TEC scaler top, ADC prot) - ERA-6AEB4991V 0 stock
45 | CL21B104KBCNNNC | Samsung Electro-Mechanics | CH_Card C65,C66,C116,C117,C118,C122,C123,C130,C131,C132,C133,C134,C135,C136,C137,C138,C139,C140,C141,C142,C143,C144,C145,C146,C147,C148,C149,C152,C153,C155,C156,C158,C161,C164,C165,C166,C167,C168,C169,C170,C171,C172,C173,C174,C_NTC1 | 100nF | C_0805 | MLCC 100nF 50V X7R (decoupling bank + misc; same as pm1p8V)
2 | C0805C105K5RACTU | KEMET | CH_Card C113,C114 | 1uF | C_0805 | MLCC 1uF 50V X7R (DAC output filters; same as pm1p8V)
8 | C0805C106K3PACTU | KEMET | CH_Card C115,C121,C150,C151,C154,C157,C160,C163 | 10uF | C_0805 | MLCC 10uF 25V X5R (rail bulk; same as pm1p8V)
2 | 1210YD107MAT2A | KYOCERA AVX | CH_Card C159,C162 | 100uF | C_1210 | MLCC 100uF 16V X5R (+/-6V_TEC bulk; same as pm1p8V)
2 | CL21B103KBANNNC | Samsung Electro-Mechanics | CH_Card C119,C120 | 10nF | C_0805 | MLCC 10nF 50V X7R (ADC input filters)
1 | C0805C103J5GACTU | KEMET | CH_Card C70 | 10nF C0G | C_0805 | MLCC 10nF 50V C0G (laser filter)
1 | CL21B102KBANNNC | Samsung Electro-Mechanics | CH_Card C76 | 1nF | C_0805 | MLCC 1nF 50V X7R (lock integrator Ci)
1 | CL21C101JBANNNC | Samsung Electro-Mechanics | CH_Card C68 | 100pF NP0 | C_0805 | MLCC 100pF 50V C0G (comp)
2 | GRM1555C1H2R2CA01D | Murata Electronics | CH_Card C_f1,C_f2 | 2.2pF | C_0402 | MLCC 2.2pF 50V C0G 0402 (TIA feedback; CL05C2R2CB5NNNC obsolete)
1 | 374144-E | TE Connectivity AMP | CH_Card J1 | DIN41612 M 3x8+8 | DIN41612_M_Power_Male | DIN41612 Type M 24sig+8pwr R/A male (same as pm6V/pm1p8V) - 0 STOCK, check lead time
1 | 61301421121 | Würth Elektronik | CH_Card J_BTF1 | 2x7 pin header | PinHeader_2x07_P2.54mm_Vertical | Würth WR-PHD 2.54mm 2x7 male pin header - board side of the off-board laser-head harness; same connector family as the LDM-BUTTERFLY mount socket (Würth 61301421821). Wire assembly (cable) sourced separately - spec 24AWG for the TEC pair.
3 | 61300211121 | Wurth Elektronik | CH_Card JP101,JP102,JP103 | 1x2 header | PinHeader_1x02 | Pin header 1x2 2.54mm (GA address jumpers)
3 | SPC02SYAN | Sullins Connector | CH_Card JP101-103 shunts | shunt | - | Shorting jumper 2.54mm gold (fit = address bit 0)
4 | 657-10ABPE | Wakefield Thermal Solutions | CH_Card HS1,HS2,HS3,HS4 | Heatsink TO-220 vert 1in | TO-220-3_Vertical_HS657 | Vert board-mount heatsink 657-series 25.4mm, 6.8C/W nat (TEC H-bridge Q13/Q14/Q17/Q18; same as pm6V)
4 | 4880G | Boyd | CH_Card Q13,Q14,Q17,Q18 (TO-220 iso) | TO-220 mount kit | Hardware (off-PCB) | Insulator+shoulder washer kit; isolates FET tab from heatsink (tabs are live: +6V_TEC / bridge outputs)
4 | PMSSS 440 0050 PH | B&F Fastener Supply | CH_Card Q13-Q18 heatsink mount | #4-40 x 1/2in screw | Hardware (off-PCB) | SS pan-head machine screw #4-40 x 1/2in (FET to 657 web)
4 | FWSS 004 | B&F Fastener Supply | CH_Card Q13-Q18 heatsink mount | #4 flat washer | Hardware (off-PCB) | SS #4 flat washer, nut side
4 | INTLWZ 004 | B&F Fastener Supply | CH_Card Q13-Q18 heatsink mount | #4 int-tooth lock washer | Hardware (off-PCB) | Internal-tooth lock washer #4 (anti-rotation)
4 | HNZ 440 | B&F Fastener Supply | CH_Card Q13-Q18 heatsink mount | #4-40 hex nut | Hardware (off-PCB) | #4-40 hex nut, zinc-plated steel
2 | WSL2512R0100FEA | Vishay Dale | CH_Card R68,R76 | 10mR link | R_2512 | 0.01R 1% 1W 2512 - TEC drive links to butterfly (was 47R: blocked TEC current)
2 | RC0805JR-070RL | YAGEO | CH_Card R73,R74 | 0R link | R_0805 | 0R jumper - laser CHIP+/- links (was 47R: no laser headroom)
1 | ERA-6AEB9090V | Panasonic Industry | CH_Card R67 | 909R 0.1% | R_0805 | Res 909R 0.1% (laser scaler BOTTOM, to GND) - sets DAC full scale 90.5 mA
1 | RC0805FR-077M5L | YAGEO | CH_Card R96 | 7.5M | R_0805 | Res 7.5M 1% (PDH servo injection into the laser setpoint; 0.483 mA/V)
1 | RC0805JR-0715ML | YAGEO | CH_Card R134 | 15M | R_0805 | Res 15M 5% (cancels U24's 2.500V VREF_MID pedestal via -5V; exact 2:1 with R96)
1 | RC0805FR-0733KL | YAGEO | CH_Card R49 | 33k | R_0805 | Res 33k 1% (OPA551 flag PULL-DOWN: flag is a current source, 80uA min -> 2.64V > VIH)
4 | RC0805FR-07470RL | YAGEO | CH_Card R56,R57,R58,R59 | 470R | R_0805 | Res 470R 1% gate drive - 47R let a saturated buffer pull 353 mA from a 200 mA OPA551
1 | RC0805FR-07100KL | YAGEO | CH_Card R78 | 100k | R_0805 | Res 100k 1% - DC bleed on the MOD injection island (C66-R77-C70); was missing from the BOM