## BOM
Quantity | Manufacturer Part Number | Manufacturer | Customer Reference | Description | DigiKey P/N | Found Mfr | Stock | Status | Order Qty | Price Break | Unit Price | Extended Price | MOQ | Datasheet | Notes
11 | CL21B104KBCNNNC | Samsung Electro-Mechanics | C9, C10, C14, C17, C18, C27, C55, C58, C72, C73, C74 | 100nF | 1276-1003-2-ND | Samsung Electro-Mechanics | 7710784 | Active | 11 | 10 | 0.038 |  |  | //mm.digikey.com/Volume0/opasdata/d220001/medias/docus/609/CL21B104KBCNNN_Spec.pdf
12 | CL21B475KAFNNNE | Samsung Electro-Mechanics | C11, C12, C13, C20, C21, C30, C31, C54, C56, C60, C67, C70 | 4.7uF X7R | 1276-2969-2-ND | Samsung Electro-Mechanics | 414846 | Active | 12 | 10 | 0.248 |  |  | //mm.digikey.com/Volume0/opasdata/d220001/medias/docus/658/CL21B475KAFNNNE_Spec.pdf
15 | C0805C106K3PACTU | KEMET | C15, C22, C25, C26, C28, C29, C32, C33, C61, C62, C65, C66, C68, C69, C71 | 10uF | 399-11939-2-ND | KEMET | 248463 | Active | 15 | 10 | 0.132 |  |  | https://yageogroup.com/content/datasheet/asset/file/KEM_C1006_X5R_SMD
1 | T520B106M016ATE100 | KEMET | C16 | 10uF 16V Polymer | 399-5483-2-ND | KEMET | 33589 | Active | 1 | 1 | 1.64 |  |  | https://yageogroup.com/content/datasheet/asset/file/KEM_T2076_T52X-530
1 | TMK325ABJ476MM-P | Taiyo Yuden | C19 | 47uF RC | 587-5479-2-ND | Taiyo Yuden | 51424 | Active | 1 | 1 | 1.17 |  |  | //mm.digikey.com/Volume0/opasdata/d220001/medias/docus/272/mlcc02_e-1307760.pdf
2 | C0805C105K5RACTU | KEMET | C23, C24 | 1uF | 399-C0805C105K5RACTUTR-ND | KEMET | 154760 | Active | 2 | 1 | 0.85 |  |  | https://yageogroup.com/content/datasheet/asset/file/KEM_C1002_X7R_SMD
3 | CL21B334KBFNNNE | Samsung Electro-Mechanics | C57, C63, C64 | 0.33uF | 1276-1123-2-ND | Samsung Electro-Mechanics | 122544 | Active | 3 | 1 | 0.1 |  |  | //mm.digikey.com/Volume0/opasdata/d220001/medias/docus/1068/CL21B334KBFNNNE_Spec.pdf
1 | 1210YD107MAT2A | KYOCERA AVX | C59 | 100uF | 478-11408-2-ND | KYOCERA AVX | 4962 | Active | 1 | 1 | 2.45 |  |  | https://datasheets.kyocera-avx.com/cx5r.pdf
7 | 1N4007RLG | onsemi | D4, D5, D6, D12, D13, D14, D15 | 1N4007 | 1N4007RLGOSTR-ND | onsemi | 728840 | Active | 7 | 1 | 0.23 |  |  | https://www.onsemi.com/pub/Collateral/1N4001-D.PDF
1 | 374144-E | TE Connectivity | J6 | DIN41612_M_3x8+8_Power_Male | 2684-374144-E-ND | TE Connectivity Erni | 0 | Active | 1 | 1 | 10.31 |  |  | https://www.erni.com/fileadmin/import/products/assets/DC0006731.PDF | LOW STOCK (0 < 1)
1 | ERA-6AEB5492V | Panasonic Industry | R10 | 54.9k 0.1% | P54.9KDATR-ND | Panasonic Industry | 7137 | Active | 1 | 1 | 0.1 |  |  | https://industrial.panasonic.com/cdbs/www-data/pdf/RDM0000/AOA0000C307.pdf
3 | CRCW08051K00FKEA | Vishay Dale | R11, R16, R17 | 1k | 541-1.00KCTR-ND | Vishay Dale | 879764 | Active | 3 | 1 | 0.1 |  |  | https://www.vishay.com/docs/20035/dcrcwe3.pdf
1 | RC1206FR-074R7L | YAGEO | R12 | 4.7R | 311-4.70FRTR-ND | YAGEO | 78824 | Active | 1 | 1 | 0.15 |  |  | https://yageogroup.com/content/datasheet/asset/file/PYU-RC_GROUP_51_ROHS_L
1 | ERA-6AEB3322V | Panasonic Industry | R13 | 33.2k 0.1% | P33.2KDATR-ND | Panasonic Industry | 7910 | Active | 1 | 1 | 0.1 |  |  | https://industrial.panasonic.com/cdbs/www-data/pdf/RDM0000/AOA0000C307.pdf
2 | ERA-6AEB1272V | Panasonic Industry | R14, R15 | 12.7k 0.1% | P12.7KDATR-ND | Panasonic Industry | 5066 | Active | 2 | 1 | 0.1 |  |  | https://industrial.panasonic.com/cdbs/www-data/pdf/RDM0000/AOA0000C307.pdf
2 | ERA-6AEB1433V | Panasonic Industry | R18, R19 | 143k 0.1% | P143KDATR-ND | Panasonic Industry | 0 | Active | 2 | 1 | 0.1 |  |  | https://industrial.panasonic.com/cdbs/www-data/pdf/RDM0000/AOA0000C307.pdf | LOW STOCK (0 < 2)
1 | RC1206FR-071RL | YAGEO | R40 | 1R RC | 311-1.00FRTR-ND | YAGEO | 81011 | Active | 1 | 1 | 0.15 |  |  | https://yageogroup.com/content/datasheet/asset/file/PYU-RC_GROUP_51_ROHS_L
3 | ERA-6AEB4992V | Panasonic Industry | R41, R45, R46 | 49.9k 0.1% | P49.9KDATR-ND | Panasonic Industry | 111083 | Active | 3 | 1 | 0.1 |  |  | https://industrial.panasonic.com/cdbs/www-data/pdf/RDM0000/AOA0000C307.pdf
2 | RC0805FR-0716KL | YAGEO | R44, R47 | 16k | 311-16.0KCRTR-ND | YAGEO | 16156 | Active | 2 | 1 | 0.1 |  |  | https://yageogroup.com/content/datasheet/asset/file/PYU-RC_GROUP_51_ROHS_L
2 | RC0805FR-0710KL | YAGEO | R48, R49 | 10k | 311-10.0KCRTR-ND | YAGEO | 3470464 | Active | 2 | 1 | 0.1 |  |  | https://yageogroup.com/content/datasheet/asset/file/PYU-RC_GROUP_51_ROHS_L
3 | MC7808CTG | onsemi | U1, U14, U17 | MC7808CTG | MC7808CTGOS-ND | onsemi | 15022 | Active | 3 | 1 | 0.54 |  |  | https://www.onsemi.com/pdf/datasheet/mc7800-d.pdf
2 | LT3042EMSE#PBF | Analog Devices Inc. | U2, U10 | LT3042EMSE +5.5V | 505-LT3042EMSE#PBF-ND | Analog Devices Inc. | 1545 | Active | 2 | 1 | 7.55 |  |  | https://www.analog.com/media/en/technical-documentation/data-sheets/3042fb.pdf
1 | LTC6655BHMS8-5#PBF | Analog Devices Inc. | U3 | LTC6655BHMS8-5#PBF | 505-LTC6655BHMS8-5#PBF-ND | Analog Devices Inc. | 1249 | Active | 1 | 1 | 17.45 |  |  | https://www.analog.com/media/en/technical-documentation/data-sheets/LTC6655-6655LN.pdf
2 | MC7812CTG | onsemi | U4, U13 | MC7812CTG | MC7812CTGOS-ND | onsemi | 18996 | Active | 2 | 1 | 0.54 |  |  | https://www.onsemi.com/pdf/datasheet/mc7800-d.pdf
1 | MC7805CTG | onsemi | U5 | MC7805CTG | MC7805CTGOS-ND | onsemi | 53112 | Active | 1 | 1 | 0.54 |  |  | https://www.onsemi.com/pdf/datasheet/mc7800-d.pdf
4 | LT3045EMSE#PBF | Analog Devices Inc. | U6, U15, U16, U19 | LT3045EMSE 5V | 505-LT3045EMSE#PBF-ND | Analog Devices Inc. | 10047 | Active | 4 | 1 | 9.17 |  |  | https://www.analog.com/media/en/technical-documentation/data-sheets/LT3045.pdf
1 | LP5907MFX-1.8/NOPB | Texas Instruments | U7 | LP5907MFX-1.8 | 296-41463-2-ND | Texas Instruments | 16346 | Active | 1 | 1 | 0.59 |  |  | https://www.ti.com/lit/ds/symlink/lp5907.pdf?ts=1782050205678
1 | TPS7A3901DSCR | Texas Instruments | U8 | TPS7A3901DSCR | 296-TPS7A3901DSCRTR-ND | Texas Instruments | 13878 | Active | 1 | 1 | 6.05 |  |  | https://www.ti.com/general/docs/suppproductinfo.tsp?distId=10&gotoUrl=https%3A%2F%2Fwww.ti.com%2Flit%2Fgpn%2Ftps7a39
2 | LT3094EMSE#PBF | Analog Devices Inc. | U9, U20 | LT3094EMSE -14.3V | 505-LT3094EMSE#PBF-ND | Analog Devices Inc. | 1675 | Active | 2 | 1 | 9.17 |  |  | https://www.analog.com/media/en/technical-documentation/data-sheets/LT3094.pdf
1 | MC7905CTG | onsemi | U18 | LM7905_TO220 | MC7905CTGOS-ND | onsemi | 6478 | Active | 1 | 1 | 0.67 |  |  | https://www.onsemi.com/pdf/datasheet/mc7900-d.pdf
1 | OPA192IDBVR | Texas Instruments | U21 | OPA192IDBVR | 296-42105-2-ND | Texas Instruments | 22574 | Active | 1 | 1 | 3.83 |  |  | https://www.ti.com/general/docs/suppproductinfo.tsp?distId=10&gotoUrl=https%3A%2F%2Fwww.ti.com%2Flit%2Fgpn%2Fopa192
TOTAL
Prices pulled 2026-07-13 20:19 (USD), 1 board(s)