## BOM
Quantity | Manufacturer Part Number | Manufacturer | Customer Reference | Description
11 | CL21B104KBCNNNC | Samsung Electro-Mechanics | C9, C10, C14, C17, C18, C27, C55, C58, C72, C73, C74 | 100nF
12 | CL21B475KAFNNNE | Samsung Electro-Mechanics | C11, C12, C13, C20, C21, C30, C31, C54, C56, C60, C67, C70 | 4.7uF X7R
15 | C0805C106K3PACTU | KEMET | C15, C22, C25, C26, C28, C29, C32, C33, C61, C62, C65, C66, C68, C69, C71 | 10uF
1 | T520B106M016ATE100 | KEMET | C16 | 10uF 16V Polymer
1 | TMK325ABJ476MM-P | Taiyo Yuden | C19 | 47uF RC
3 | C0805C105K5RACTU | KEMET | C23, C24, C75 | 1uF
3 | CL21B334KBFNNNE | Samsung Electro-Mechanics | C57, C63, C64 | 0.33uF
1 | 1210YD107MAT2A | KYOCERA AVX | C59 | 100uF
7 | 1N4007RLG | onsemi | D4, D5, D6, D12, D13, D14, D15 | 1N4007
1 | 374144-E | TE Connectivity | J6 | DIN41612_M_3x8+8_Power_Male
1 | ERA-6AEB6042V | Panasonic Industry | R10 | 60.4k 0.1%
1 | CRCW08051K00FKEA | Vishay Dale | R17 | 1k
1 | RC1206FR-074R7L | YAGEO | R12 | 4.7R
1 | ERA-6AEB3322V | Panasonic Industry | R13 | 33.2k 0.1%
1 | ERA-6AEB1272V | Panasonic Industry | R14 | 12.7k 0.1%
2 | ERA-6AEB1433V | Panasonic Industry | R18, R19 | 143k 0.1%
1 | RC1206FR-071RL | YAGEO | R40 | 1R RC
2 | ERA-6AEB4992V | Panasonic Industry | R45, R46 | 49.9k 0.1%
1 | RC0805FR-0716KL | YAGEO | R47 | 16k
3 | MC7808CTG | onsemi | U1, U14, U17 | MC7808CTG
2 | LT3042EMSE#PBF | Analog Devices Inc. | U2, U10 | LT3042EMSE +5.5V
1 | LTC6655BHMS8-5#PBF | Analog Devices Inc. | U3 | LTC6655BHMS8-5#PBF
2 | MC7812CTG | onsemi | U4, U13 | MC7812CTG
1 | MC7805CTG | onsemi | U5 | MC7805CTG
4 | LT3045EMSE#PBF | Analog Devices Inc. | U6, U15, U16, U19 | LT3045EMSE 5V
1 | LP5907MFX-1.8/NOPB | Texas Instruments | U7 | LP5907MFX-1.8
1 | TPS7A3901DSCR | Texas Instruments | U8 | TPS7A3901DSCR
2 | LT3094EMSE#PBF | Analog Devices Inc. | U9, U20 | LT3094EMSE -14.3V
1 | MC7906CTG | onsemi | U18 | MC7906CTG
1 | OPA192IDBVR | Texas Instruments | U21 | OPA192IDBVR
1 | RC0805JR-070RL | YAGEO | R11 | 0R
1 | ERA-6AEB1373V | Panasonic Industry | R15 | 137k 0.1%
3 | ERA-6AEB103V | Panasonic Industry | R16, R48, R49 | 10k 0.1%
1 | ERA-6AEB2492V | Panasonic Industry | R41 | 24.9k 0.1%
1 | RC0805FR-07604RL | YAGEO | R44 | 604
1 | ERJ-6ENF49R9V | Panasonic Industry | R50 | 49.9R
6 | 531102B02500G | Boyd | HS1, HS2, HS3, HS4, HS5, HS6 | Heatsink TO-220
6 | 4880G | Boyd | U4, U5, U13, U14, U17, U18 iso kits | TO-220 mount kit
2 | ERJ-6BWFR020V | Panasonic Industry | R42, R43 | 20m 1%