## BOM
Quantity | Manufacturer Part Number | Manufacturer | Customer Reference | Value | Footprint | Description
2 | 132203 | Amphenol RF | AFE_Card J204,J205 | SMA jack R/A | SMA_Amphenol_132203-12_Horizontal | SMA PCB right-angle jack 50ohm, LO1/LO2 ref input (J204/J205 - now two discrete jacks)
2 | 1729131 | Phoenix Contact | AFE_Card J202,J203 | MKDS 1,5/3-5,08 | TerminalBlock_MKDS_3_P5.08mm | 3-pos PCB screw terminal 5.08mm side-entry, PD pigtail (J202/203); same as AC board
1 | 374144-E | TE Connectivity | AFE_Card J1 | DIN41612 M 3x8+8 | DIN41612_M_3x8+8 | DIN41612 Type M 24sig+8pwr R/A male backplane conn (J1)
1 | AD5696RARUZ | Analog Devices | AFE_Card U206 | AD5696R | TSSOP-16 | Quad 16-bit I2C DAC at 0x0E (A1=VLOGIC,A0=GND), int 2.5V ref, GAIN=GND -> 0..2.5V; automatic ERR offset null via R146/R147 (U206)
2 | AD835ARZ | Analog Devices | AFE_Card U45,U46 | AD835 | SOIC-8 | 250MHz 4-quadrant multiplier, PDH demodulator (U45/46)
1 | ADS1115IDGSR | Texas Instruments | AFE_Card U201 | ADS1115 | VSSOP-10 | 16-bit 4ch I2C ADC at 0x4A (ADDR->SDA), differential PD level monitor (U201)
1 | C0805C105K5RACTU | Kemet | AFE_Card C241 | 1uF | C_0805 | MLCC 1uF 50V X7R 0805 (VREF_MID local bulk)
11 | C0805C106K3PACTU | Kemet | AFE_Card C215,C223,C226,C228,C229,C231,C232,C242,C243,C244,C252 | 10uF | C_0805 | MLCC 10uF 25V X5R 0805 (rail bulk +/-5V, +/-15V, I2C-3V3, VREF_TIA)
2 | C0805C475K3RACTU | Kemet | AFE_Card C1,C2 | 4.7uF | C_0805 | MLCC 4.7uF 25V X7R 0805 (LT3042 SET soft-start + output)
2 | C0805C680J5GACTU | Kemet | AFE_Card C98,C99 | 68pF C0G | C_0805 | MLCC 68pF 50V C0G 0805 (ERR stage 2nd pole, across Rf C98/99)
2 | CL21B102KBANNNC | Samsung | AFE_Card C96,C97 | 1nF | C_0805 | MLCC 1nF 50V X7R 0805 (ERR filter 1st pole C96/97)
2 | CL21B103KBANNNC | Samsung | AFE_Card C94,C95 | 10nF | C_0805 | MLCC 10nF 50V X7R 0805 (TIA->mixer RF AC-couple C94/95)
32 | CL21B104KBCNNNC | Samsung | AFE_Card C213,C214,C216,C217,C218,C219,C220,C221,C222,C224,C225,C227,C230,C233,C234,C235,C236,C237,C238,C239,C240,C245,C246,C247,C248,C249,C250,C251,C253,C254,C_K1,C_K2 | 100nF | C_0805 | MLCC 100nF 50V X7R 0805 (decoupling + coupling + PD level + VB bypass)
2 | CRCW08051K00FKEA | Vishay Dale | AFE_Card R125,R128 | 1.00k | R_0805 | Res 1.00k 1% 0805 (LO buffer Rg; Av=1+Rf/Rg=3)
1 | ERA-6AEB124V | Panasonic | AFE_Card R2 | 120k 0.1% | R_0805 | Res 120k 0.1% 0805 (LT3042 SET -> 12V PD bias)
1 | ERJ-6ENF3573V | Panasonic | AFE_Card R144 | 357k | R_0805 | Res 357k 1% 0805 (LT3042 PGFB divider top; PG trips at 11.0V)
2 | GRM1555C1H1R0CA01D | Murata | AFE_Card C78,C79 | 1pF C0G | C_0402 | MLCC 1.0pF 50V C0G 0402 (TIA feedback Cf C78/79)
1 | LT3042EMSE#PBF | Analog Devices | AFE_Card U1 | LT3042 | MSOP-12-EP | Ultralow-noise LDO, SET=120k->12V PD bias (U1)
2 | OPA192IDBVR | Texas Instruments | AFE_Card U202,U203 | OPA192 | SOT-23-5 | Precision op-amp, ERR inverting x4.99 level-shift output stage (U202/203)
2 | OPA820IDBVR | Texas Instruments | AFE_Card U204,U205 | OPA820 | SOT-23-5 | 240MHz VFB op-amp, LO x3 buffer +/-5V (U204/205)
2 | OPA859IDSGR | Texas Instruments | AFE_Card U30,U31 | OPA859 | SON-8 | 1.8GHz unity-gain-stable (compensated) FET-input amp, PD transimpedance TIA (U30/31)
3 | RC0805FR-07100KL | Yageo | AFE_Card R133,R146,R147 | 100k | R_0805 | Res 100k 1% 0805 (VREF_TIA bottom leg -> 3.336V TIA reference)
6 | RC0805FR-07100RL | Yageo | AFE_Card R130,R131,R211,R212,R_S1,R_S2 | 100R | R_0805 | Res 100R 1% 0805 (I2C series R211/212; VREF_TIA RC R130/131; PD bias R_S1/2)
15 | RC0805FR-0710KL | Yageo | AFE_Card R118,R119,R120,R121,R122,R123,R126,R129,R134,R135,R136,R137,R145,R213,R214 | 10k | R_0805 | Res 10k 1% 0805 (AD835 X/Y bias, LO bias, ERR stage Ri, ADC dividers, PG bot)
1 | RC0805FR-0710RL | Yageo | AFE_Card R216 | 10R | R_0805 | Res 10R 1% 0805 (I2C-3V3 filter R216)
2 | RC0805FR-072KL | Yageo | AFE_Card R124,R127 | 2.00k | R_0805 | Res 2.00k 1% 0805 (LO buffer Rf, gain set)
2 | RC0805FR-073K3L | Yageo | AFE_Card R116,R117 | 3.3k | R_0805 | Res 3.3k 1% 0805 (ERR filter 1st pole R116/117)
2 | RC0805FR-0747RL | Yageo | AFE_Card R217,R218 | 47R | R_0805 | Res 47R 1% 0805 (ERR bus series R217/218)
5 | RC0805FR-0749K9L | Yageo | AFE_Card R132,R138,R139,R140,R142 | 49.9k | R_0805 | Res 49.9k 1% 0805 (ERR stage Rf R138/139 -> Av=-4.99; VREF_TIA top; VB dividers)
1 | RC0805FR-076K04L | Yageo | AFE_Card R1 | 6.04k | R_0805 | Res 6.04k 1% 0805 (LT3042 ILIM ~21mA)
2 | RC0805FR-078K06L | Yageo | AFE_Card R100,R101 | 8.06k | R_0805 | Res 8.06k 1% 0805 (TIA Rf R100/101; sch says 8k -> 8.06k nearest E96)
2 | RC0805FR-078K25L | Yageo | AFE_Card R141,R143 | 8.25k | R_0805 | Res 8.25k 1% 0805 (VB divider bottom; centres ERR on VREF_MID at DAC midscale)