## BOM
Quantity | Manufacturer Part Number | Manufacturer | Customer Reference | Value | Footprint | Description | DigiKey P/N | Found Mfr | Stock | Status | Order Qty | Price Break | Unit Price | Extended Price | MOQ | Datasheet | Notes
2 | 132203 | Amphenol RF | AFE_Card J204,J205 | SMA jack R/A | SMA_Amphenol_132203-12_Horizontal | SMA PCB right-angle jack 50ohm, LO1/LO2 ref input (J204/J205 - now two discrete jacks) | ACX1234-ND | Amphenol RF | 4945 | Active | 2 | 1 | 14.54 |  |  | https://www.amphenolrf.com/en-us/assets/file/4065789559/
2 | 1729131 | Phoenix Contact | AFE_Card J202,J203 | MKDS 1,5/3-5,08 | TerminalBlock_MKDS_3_P5.08mm | 3-pos PCB screw terminal 5.08mm side-entry, PD pigtail (J202/203); same as AC board | 277-1248-ND | Phoenix Contact | 13368 | Active | 2 | 1 | 1.44 |  |  | //mm.digikey.com/Volume0/opasdata/d220001/medias/docus/5784/MKDSN%201%2C5_%203-5%2C08.pdf
1 | 374144-E | TE Connectivity | AFE_Card J1 | DIN41612 M 3x8+8 | DIN41612_M_3x8+8 | DIN41612 Type M 24sig+8pwr R/A male backplane conn (J1) | 2684-374144-E-ND | TE Connectivity Erni | 0 | Active | 1 | 1 | 10.31 |  |  | https://www.erni.com/fileadmin/import/products/assets/DC0006731.PDF | LOW STOCK (0 < 1)
1 | AD5696RARUZ | Analog Devices | AFE_Card U206 | AD5696R | TSSOP-16 | Quad 16-bit I2C DAC at 0x0E (A1=VLOGIC,A0=GND), int 2.5V ref, GAIN=GND -> 0..2.5V; automatic ERR offset null via R146/R147 (U206) | 505-AD5696RARUZ-ND | Analog Devices Inc. | 127 | Active | 1 | 1 | 23.52 |  |  | https://www.analog.com/media/en/technical-documentation/data-sheets/AD5696R_5695R_5694R.pdf
2 | AD835ARZ | Analog Devices | AFE_Card U45,U46 | AD835 | SOIC-8 | 250MHz 4-quadrant multiplier, PDH demodulator (U45/46) | 505-AD835ARZ-ND | Analog Devices Inc. | 1228 | Active | 2 | 1 | 40.04 |  |  | https://www.analog.com/media/en/technical-documentation/data-sheets/AD835.pdf
1 | ADS1115IDGSR | Texas Instruments | AFE_Card U201 | ADS1115 | VSSOP-10 | 16-bit 4ch I2C ADC at 0x4A (ADDR->SDA), differential PD level monitor (U201) | 296-38849-2-ND | Texas Instruments | 45807 | Active | 1 | 1 | 5.28 |  |  | https://www.ti.com/general/docs/suppproductinfo.tsp?distId=10&gotoUrl=https%3A%2F%2Fwww.ti.com%2Flit%2Fgpn%2Fads1113
1 | AR0805FR-07357KL | Yageo | AFE_Card R144 | 357k | R_0805 | Res 357k 1% 0805 (LT3042 PGFB divider top; PG trips at 11.0V) | AR0805FR-07357KL-ND | YAGEO | 0 | Active | 1 | 5000 | 0.08092 |  |  | https://yageogroup.com/content/datasheet/asset/file/PYU-AR_51_ROHS_L | LOW STOCK (0 < 1)
1 | C0805C105K5RACTU | Kemet | AFE_Card C241 | 1uF | C_0805 | MLCC 1uF 50V X7R 0805 (VREF_MID local bulk) | 399-C0805C105K5RACTUTR-ND | KEMET | 132650 | Active | 1 | 1 | 0.87 |  |  | https://yageogroup.com/content/datasheet/asset/file/KEM_C1002_X7R_SMD
11 | C0805C106K3PACTU | Kemet | AFE_Card C215,C223,C226,C228,C229,C231,C232,C242,C243,C244,C252 | 10uF | C_0805 | MLCC 10uF 25V X5R 0805 (rail bulk +/-5V, +/-15V, I2C-3V3, VREF_TIA) | 399-11939-2-ND | KEMET | 188739 | Active | 11 | 10 | 0.136 |  |  | https://yageogroup.com/content/datasheet/asset/file/KEM_C1006_X5R_SMD
2 | C0805C475K3RACTU | Kemet | AFE_Card C1,C2 | 4.7uF | C_0805 | MLCC 4.7uF 25V X7R 0805 (LT3042 SET soft-start + output) | 399-C0805C475K3RACTUTR-ND | KEMET | 66372 | Active | 2 | 1 | 0.64 |  |  | https://yageogroup.com/content/datasheet/asset/file/KEM_C1002_X7R_SMD
2 | C0805C680J5GACTU | Kemet | AFE_Card C98,C99 | 68pF C0G | C_0805 | MLCC 68pF 50V C0G 0805 (ERR stage 2nd pole, across Rf C98/99) | 399-C0805C680J5GACTUTR-ND | KEMET | 27691 | Active | 2 | 1 | 0.14 |  |  | https://yageogroup.com/content/datasheet/asset/file/KEM_C1003_C0G_SMD
2 | CL21B102KBANNNC | Samsung | AFE_Card C96,C97 | 1nF | C_0805 | MLCC 1nF 50V X7R 0805 (ERR filter 1st pole C96/97) | 1276-1020-2-ND | Samsung Electro-Mechanics | 1371219 | Active | 2 | 1 | 0.1 |  |  | //mm.digikey.com/Volume0/opasdata/d220001/medias/docus/8923/DataSheet_CL21B102KBANNN_20260513.pdf
2 | CL21B103KBANNNC | Samsung | AFE_Card C94,C95 | 10nF | C_0805 | MLCC 10nF 50V X7R 0805 (TIA->mixer RF AC-couple C94/95) | 1276-1015-2-ND | Samsung Electro-Mechanics | 2412324 | Active | 2 | 1 | 0.1 |  |  | https://www.samsungsem.com/kr/support/product-search/mlcc/CL21B103KBANNNC.jsp
32 | CL21B104KBCNNNC | Samsung | AFE_Card C213,C214,C216,C217,C218,C219,C220,C221,C222,C224,C225,C227,C230,C233,C234,C235,C236,C237,C238,C239,C240,C245,C246,C247,C248,C249,C250,C251,C253,C254,C_K1,C_K2 | 100nF | C_0805 | MLCC 100nF 50V X7R 0805 (decoupling + coupling + PD level + VB bypass) | 1276-1003-2-ND | Samsung Electro-Mechanics | 7250710 | Active | 32 | 10 | 0.038 |  |  | //mm.digikey.com/Volume0/opasdata/d220001/medias/docus/609/CL21B104KBCNNN_Spec.pdf
2 | CRCW08051K00FKEA | Vishay Dale | AFE_Card R125,R128 | 1.00k | R_0805 | Res 1.00k 1% 0805 (LO buffer Rg; Av=1+Rf/Rg=3) | 541-1.00KCTR-ND | Vishay Dale | 801511 | Active | 2 | 1 | 0.1 |  |  | https://www.vishay.com/docs/20035/dcrcwe3.pdf
1 | ERA-6AEB124V | Panasonic | AFE_Card R2 | 120k 0.1% | R_0805 | Res 120k 0.1% 0805 (LT3042 SET -> 12V PD bias) | P120KDATR-ND | Panasonic Industry | 18344 | Active | 1 | 1 | 0.1 |  |  | https://industrial.panasonic.com/cdbs/www-data/pdf/RDM0000/AOA0000C307.pdf
2 | GRM1555C1H1R0CA01D | Murata | AFE_Card C78,C79 | 1pF C0G | C_0402 | MLCC 1.0pF 50V C0G 0402 (TIA feedback Cf C78/79) | 490-3199-2-ND | Murata Electronics | 8818 | Active | 2 | 1 | 0.11 |  |  | //mm.digikey.com/Volume0/opasdata/d220001/medias/docus/8942/490_Chip_Multilayer_CAT2021_MLCC.pdf
1 | LT3042EMSE#PBF | Analog Devices | AFE_Card U1 | LT3042 | MSOP-12-EP | Ultralow-noise LDO, SET=120k->12V PD bias (U1) | 505-LT3042EMSE#PBF-ND | Analog Devices Inc. | 1783 | Active | 1 | 1 | 7.55 |  |  | https://www.analog.com/media/en/technical-documentation/data-sheets/3042fb.pdf
2 | OPA192IDBVR | Texas Instruments | AFE_Card U202,U203 | OPA192 | SOT-23-5 | Precision op-amp, ERR inverting x4.99 level-shift output stage (U202/203) | 296-42105-2-ND | Texas Instruments | 22047 | Active | 2 | 1 | 3.83 |  |  | https://www.ti.com/general/docs/suppproductinfo.tsp?distId=10&gotoUrl=https%3A%2F%2Fwww.ti.com%2Flit%2Fgpn%2Fopa192
2 | OPA820IDBVR | Texas Instruments | AFE_Card U204,U205 | OPA820 | SOT-23-5 | 240MHz VFB op-amp, LO x3 buffer +/-5V (U204/205) | 296-32197-2-ND | Texas Instruments | 5682 | Active | 2 | 1 | 4.82 |  |  | https://www.ti.com/general/docs/suppproductinfo.tsp?distId=10&gotoUrl=https%3A%2F%2Fwww.ti.com%2Flit%2Fgpn%2Fopa820
2 | OPA859IDSGR | Texas Instruments | AFE_Card U30,U31 | OPA859 | SON-8 | 1.8GHz unity-gain-stable (compensated) FET-input amp, PD transimpedance TIA (U30/31) | 296-51513-2-ND | Texas Instruments | 1926 | Active | 2 | 1 | 5.53 |  |  | https://www.ti.com/general/docs/suppproductinfo.tsp?distId=10&gotoUrl=https%3A%2F%2Fwww.ti.com%2Flit%2Fgpn%2Fopa859
3 | RC0805FR-07100KL | Yageo | AFE_Card R133,R146,R147 | 100k | R_0805 | Res 100k 1% 0805 (VREF_TIA bottom leg -> 3.336V TIA reference) | 311-100KCRTR-ND | YAGEO | 649761 | Active | 3 | 1 | 0.1 |  |  | https://yageogroup.com/content/datasheet/asset/file/PYU-RC_GROUP_51_ROHS_L
6 | RC0805FR-07100RL | Yageo | AFE_Card R130,R131,R211,R212,R_S1,R_S2 | 100R | R_0805 | Res 100R 1% 0805 (I2C series R211/212; VREF_TIA RC R130/131; PD bias R_S1/2) | 311-100CRTR-ND | YAGEO | 178768 | Active | 6 | 1 | 0.1 |  |  | https://yageogroup.com/content/datasheet/asset/file/PYU-RC_GROUP_51_ROHS_L
15 | RC0805FR-0710KL | Yageo | AFE_Card R118,R119,R120,R121,R122,R123,R126,R129,R134,R135,R136,R137,R145,R213,R214 | 10k | R_0805 | Res 10k 1% 0805 (AD835 X/Y bias, LO bias, ERR stage Ri, ADC dividers, PG bot) | 311-10.0KCRTR-ND | YAGEO | 3265482 | Active | 15 | 10 | 0.034 |  |  | https://yageogroup.com/content/datasheet/asset/file/PYU-RC_GROUP_51_ROHS_L
1 | RC0805FR-0710RL | Yageo | AFE_Card R216 | 10R | R_0805 | Res 10R 1% 0805 (I2C-3V3 filter R216) | 311-10.0CRTR-ND | YAGEO | 172149 | Active | 1 | 1 | 0.11 |  |  | https://yageogroup.com/content/datasheet/asset/file/PYU-RC_GROUP_51_ROHS_L
2 | RC0805FR-072KL | Yageo | AFE_Card R124,R127 | 2.00k | R_0805 | Res 2.00k 1% 0805 (LO buffer Rf, gain set) | 311-2.00KCRTR-ND | YAGEO | 251040 | Active | 2 | 1 | 0.1 |  |  | https://yageogroup.com/content/datasheet/asset/file/PYU-RC_GROUP_51_ROHS_L
2 | RC0805FR-073K3L | Yageo | AFE_Card R116,R117 | 3.3k | R_0805 | Res 3.3k 1% 0805 (ERR filter 1st pole R116/117) | 311-3.30KCRTR-ND | YAGEO | 167450 | Active | 2 | 1 | 0.1 |  |  | https://yageogroup.com/content/datasheet/asset/file/PYU-RC_GROUP_51_ROHS_L
2 | RC0805FR-0747RL | Yageo | AFE_Card R217,R218 | 47R | R_0805 | Res 47R 1% 0805 (ERR bus series R217/218) | 311-47.0CRTR-ND | YAGEO | 218802 | Active | 2 | 1 | 0.1 |  |  | https://yageogroup.com/content/datasheet/asset/file/PYU-RC_GROUP_51_ROHS_L
5 | RC0805FR-0749K9L | Yageo | AFE_Card R132,R138,R139,R140,R142 | 49.9k | R_0805 | Res 49.9k 1% 0805 (ERR stage Rf R138/139 -> Av=-4.99; VREF_TIA top; VB dividers) | 311-49.9KCRTR-ND | YAGEO | 1060910 | Active | 5 | 1 | 0.1 |  |  | https://yageogroup.com/content/datasheet/asset/file/PYU-RC_GROUP_51_ROHS_L
1 | RC0805FR-076K04L | Yageo | AFE_Card R1 | 6.04k | R_0805 | Res 6.04k 1% 0805 (LT3042 ILIM ~21mA) | 311-6.04KCRTR-ND | YAGEO | 32355 | Active | 1 | 1 | 0.1 |  |  | https://yageogroup.com/content/datasheet/asset/file/PYU-RC_GROUP_51_ROHS_L
2 | RC0805FR-078K06L | Yageo | AFE_Card R100,R101 | 8.06k | R_0805 | Res 8.06k 1% 0805 (TIA Rf R100/101; sch says 8k -> 8.06k nearest E96) | 311-8.06KCRTR-ND | YAGEO | 58336 | Active | 2 | 1 | 0.1 |  |  | https://yageogroup.com/content/datasheet/asset/file/PYU-RC_GROUP_51_ROHS_L
2 | RC0805FR-078K25L | Yageo | AFE_Card R141,R143 | 8.25k | R_0805 | Res 8.25k 1% 0805 (VB divider bottom; centres ERR on VREF_MID at DAC midscale) | 311-8.25KCRTR-ND | YAGEO | 2696 | Active | 2 | 1 | 0.1 |  |  | https://yageogroup.com/content/datasheet/asset/file/PYU-RC_GROUP_51_ROHS_L
TOTAL
Prices pulled 2026-07-26 14:56 (USD), 1 board(s)