## BOM
Quantity | Manufacturer Part Number | Manufacturer | Customer Reference | Value | Footprint | Description
6 | UHE1E332MHD | Nichicon | pm6V C34,C35,C36,C37,C38,C39 | 3300uF 25V | CP_Radial_D16.0mm_P7.5mm | Al elec 3300uF 25V 105C (RAW reservoir/filter)
6 | UHE1E102MPD | Nichicon | pm6V C40,C41,C48,C49,C50,C51 | 1000uF 25V | CP_Radial_D12.5mm_P5.0mm | Al elec 1000uF 25V 105C (output/gate filter)
2 | CL21B474KBFNNNE | Samsung | pm6V C42,C43 | 470nF | C_0805 | MLCC 0.47uF 50V X7R 0805 (gate soft-start)
4 | CL21B225KBYNNWE | Samsung | pm6V C44,C45,C52,C53 | 2.2uF | C_0805 | MLCC 2.2uF 50V X7R 0805 (bypass)
2 | UVZ1H222MHD | Nichicon | pm6V C46,C47 | 2200uF 50V | CP_Radial_D18.0mm_P7.5mm | Al elec 2200uF 50V 105C (reservoir; 50V sub for 35V)
4 | 1N4148W-7-F | Diodes Incorporated | pm6V D_CP1,D_CP2,D10,D11 | 1N4148W | D_SOD-123 | Diode 100V 300mA SOD-123 (Vbe tracking)
1 | GBPC1510W | Surge Components | pm6V D7 | GBPC1510 | Diode_Bridge_GBPC | Bridge rect 15A 1000V GBPC bolt-down (same as pm22V)
2 | 1N4742ATR | onsemi | pm6V D8,D9 | 1N4742A | D_DO-41 | Zener 12V 1W DO-41 (Vgs clamp)
1 | 6223BG | Boyd | pm6V HS1 | Heatsink GBPC | Bridge_GBPC_Heatsink | Heatsink for GBPC bridge (same as pm22V HS3)
2 | 531102B02500G | Boyd | pm6V HS2,HS3 | Heatsink TO-220 | Heatsink_H38.1mm | Heatsink TO-220 board-mount H38.1mm (Q3/Q4; same as pm22V)
4 | 657-10ABPE | Wakefield Thermal Solutions | pm6V HS4,HS5,HS6,HS7 | Heatsink TO-264 [REPLACE-DOES NOT FIT] | TO-264-3_Vertical_HS657 | *** DOES NOT FIT TO-264 (channel ~16mm < 20mm device) *** REPLACE with clip-on OMNI-UNI-PF-38 + OMNI-UC clip (Wakefield-Vette, DK 345-1600-ND / 345-1493-ND); clip mount leaves the 25.4mm pin holes unused. Trialing before permanent change. [orig: vert 657-series 1in for TO-264 pass Q7-Q10]
2 | 4880G | Boyd | pm6V Q3,Q4 (TO-220 iso) | TO-220 mount kit | Hardware (off-PCB) | Insulator+shoulder washer kit; isolates FET tab from heatsink
4 | WTI7R1F0-1.00X0.75 | Wakefield Thermal Solutions | pm6V Q7-Q10 (TO-264 iso) | Thermal pad 25.4x19.05mm | Hardware (off-PCB) | Insulating thermal pad; isolates TO-264 tab from 657 heatsink
4 | 7721-7PPSG | Boyd | pm6V Q7-Q10 (TO-264 iso) | #4 shoulder washer | Hardware (off-PCB) | Nylon/poly shoulder washer; isolates M3/#4 mount bolt from tab
1 | TG-A3500-30-30-0.5 | t-Global | pm6V D7/HS1 (thermal) | 30x30x0.5mm pad | Hardware (off-PCB) | Thermal pad 30x30x0.5mm GBPC bridge to HS1
1 | 1729131 | Phoenix Contact | pm6V J4 | MKDS 1,5/3-5,08 | TerminalBlock_MKDS_3_P5.08mm | Single-piece PCB screw terminal 3pos 5.08mm (+/-9Vac in)
1 | 374144-E | TE Connectivity | pm6V J6 | DIN41612 M 3x8+8 | DIN41612_M_Power_Male | DIN41612 Type M 24sig+8pwr R/A male (same as pm22V)
1 | IRF540ZPBF | Infineon | pm6V Q3 | IRF540Z | TO-220-3 | N-MOSFET 100V 36A TO-220 (pos pre-reg pass; IRF540N replacement)
1 | IRF9540NPBF | Infineon | pm6V Q4 | IRF9540N | TO-220-3 | P-MOSFET -100V TO-220 (neg pre-reg pass)
1 | MMBT2907A-TP | MCC | pm6V Q5 | MMBT2907A | SOT-23 | PNP 60V 0.6A SOT-23 (neg rail driver)
1 | MMBT2222ALT1G | onsemi | pm6V Q6 | MMBT2222A | SOT-23 | NPN 40V 0.6A SOT-23 (pos rail driver)
2 | MJL21193G | onsemi | pm6V Q7,Q8 | MJL21193 | TO-264 | PNP 250V 16A TO-264 (neg output pass)
2 | MJL21194G | onsemi | pm6V Q9,Q10 | MJL21194 | TO-264 | NPN 250V 16A TO-264 (pos output pass)
2 | TUW15J15RE | Ohmite | pm6V R20,R21 | 15R 15W | R_Axial_Power_P45.72mm | WW 15ohm 15W axial (soft-start; same as pm22V)
2 | RC0805FR-07100KL | YAGEO | pm6V R22,R23 | 100k | R_0805 | Res 100k 1% 1/8W 0805 (FET gate pull)
2 | RC0805FR-0715KL | YAGEO | pm6V R25,R30 | 15k | R_0805 | Res 15k 1% 1/8W 0805 (ref divider)
2 | ERJ-6ENF6042V | Panasonic | pm6V R24,R31 | 60.4k | R_0805 | Res 60.4k 1% 1/8W 0805 (ref divider)
2 | RC0805FR-071ML | YAGEO | pm6V R26,R27 | 1M | R_0805 | Res 1M 1% 1/8W 0805 (FET gate bleed)
2 | RC0805FR-071K5L | YAGEO | pm6V R28,R29 | 1.5k | R_0805 | Res 1.5k 1% 1/8W 0805 (bias)
4 | WSL2512R1000FEA | Vishay Dale | pm6V R34,R35,R36,R37 | 0.1R | R_2512 | Res 0.1ohm 1% 1W 2512 (emitter ballast)
2 | CRCW08051K00FKEA | Vishay Dale | pm6V R38,R39 | 1k | R_0805 | Res 1k 1% 1/8W 0805 (bleed)
4 | RC0805FR-0710RL | YAGEO | pm6V R40,R41,R42,R43 | 10R | R_0805 | Res 10 1% 1/8W 0805 (base stopper)
2 | LM4051AIM3-ADJ/NOPB | Texas Instruments | pm6V U11,U12 | LM4051-ADJ | SOT-23 | Shunt voltage ref adj 0.1% SOT-23
4 | PMSSS 440 0050 PH | B&F Fastener Supply | pm6V Q7-Q10 (TO-264 mount) | #4-40 x 1/2in screw | Hardware (off-PCB) | SS pan-head machine screw #4-40 x 1/2in; TO-264 tab->657 heatsink (verify length vs boss, 3/8in alt)
4 | FWSS 004 | B&F Fastener Supply | pm6V Q7-Q10 (TO-264 mount) | #4 flat washer | Hardware (off-PCB) | SS #4 flat washer, nut side
4 | INTLWZ 004 | B&F Fastener Supply | pm6V Q7-Q10 (TO-264 mount) | #4 int-tooth lock washer | Hardware (off-PCB) | Internal-tooth lock washer #4 (anti-loosen under nut, thermal cycling)
4 | HNZ 440 | B&F Fastener Supply | pm6V Q7-Q10 (TO-264 mount) | #4-40 hex nut | Hardware (off-PCB) | #4-40 hex nut, zinc-plated steel