## BOM
Quantity | Manufacturer Part Number | Manufacturer | Customer Reference | Value | Footprint | Description | DigiKey P/N | Found Mfr | Stock | Status | Order Qty | Price Break | Unit Price | Extended Price | MOQ | Datasheet | Notes
6 | UHE1E332MHD | Nichicon | pm6V C34,C35,C36,C37,C38,C39 | 3300uF 25V | CP_Radial_D16.0mm_P7.5mm | Al elec 3300uF 25V 105C (RAW reservoir/filter) | 493-1568-ND | Nichicon | 6549 | Active | 6 | 1 | 2.62 |  |  | https://www.nichicon.co.jp/english/series_items/catalog_pdf/e-uhe.pdf
6 | UHE1E102MPD | Nichicon | pm6V C40,C41,C48,C49,C50,C51 | 1000uF 25V | CP_Radial_D12.5mm_P5.0mm | Al elec 1000uF 25V 105C (output/gate filter) | 493-1557-ND | Nichicon | 1604 | Active | 6 | 1 | 1.34 |  |  | https://www.nichicon.co.jp/english/series_items/catalog_pdf/e-uhe.pdf
2 | CL21B474KBFNNNE | Samsung | pm6V C42,C43 | 470nF | C_0805 | MLCC 0.47uF 50V X7R 0805 (gate soft-start) | 1276-1039-2-ND | Samsung Electro-Mechanics | 62711 | Active | 2 | 1 | 0.1 |  |  | http://www.samsungsem.com/kr/support/product-search/mlcc/CL21B474KBFNNNE.jsp
4 | CL21B225KBYNNWE | Samsung | pm6V C44,C45,C52,C53 | 2.2uF | C_0805 | MLCC 2.2uF 50V X7R 0805 (bypass) | 1276-CL21B225KBYNNWETR-ND | Samsung Electro-Mechanics | 43157 | Active | 4 | 1 | 0.24 |  |  | https://weblib.samsungsem.com/mlcc/mlcc-ec-data-sheet.do?partNumber=CL21B225KBYNNW
2 | UVZ1H222MHD | Nichicon | pm6V C46,C47 | 2200uF 50V | CP_Radial_D18.0mm_P7.5mm | Al elec 2200uF 50V 105C (reservoir; 50V sub for 35V) | 493-1346-ND | Nichicon | 5467 | Active | 2 | 1 | 2.55 |  |  | https://www.nichicon.co.jp/english/series_items/catalog_pdf/e-uvz.pdf
4 | 1N4148W-7-F | Diodes Incorporated | pm6V D_CP1,D_CP2,D10,D11 | 1N4148W | D_SOD-123 | Diode 100V 300mA SOD-123 (Vbe tracking) | 1N4148W-FDITR-ND | Diodes Incorporated | 2704659 | Active | 4 | 1 | 0.17 |  |  | https://www.diodes.com/assets/Datasheets/BAV16W_1N4148W.pdf
1 | GBPC1510W | Surge Components | pm6V D7 | GBPC1510 | Diode_Bridge_GBPC | Bridge rect 15A 1000V GBPC bolt-down (same as pm22V) | 2616-GBPC1510W-ND | SURGE | 243 | Active | 1 | 1 | 2.24 |  |  | //mm.digikey.com/Volume0/opasdata/d220001/medias/docus/3003/GBPC15.pdf | APPROX MATCH -> GBPC1510W (verify)
2 | 1N4742ATR | onsemi | pm6V D8,D9 | 1N4742A | D_DO-41 | Zener 12V 1W DO-41 (Vgs clamp) | 1N4742AFSTR-ND | onsemi | 85646 | Active | 2 | 1 | 0.28 |  |  | https://www.onsemi.com/pdf/datasheet/1n4736at-d.pdf
1 | 6223BG | Boyd | pm6V HS1 | Heatsink GBPC | Bridge_GBPC_Heatsink | Heatsink for GBPC bridge (same as pm22V HS3) | 6223BG-ND | Boyd Laconia, LLC | 2212 | Active | 1 | 1 | 9.16 |  |  | https://info.boydcorp.com/hubfs/Thermal/Air-Cooling/Boyd-Board-Level-Heatsinks-Catalog.pdf
2 | 531102B02500G | Boyd | pm6V HS2,HS3 | Heatsink TO-220 | Heatsink_H38.1mm | Heatsink TO-220 board-mount H38.1mm (Q3/Q4; same as pm22V) | HS352-ND | Boyd Laconia, LLC | 19147 | Active | 2 | 1 | 2.12 |  |  | https://info.boydcorp.com/hubfs/Thermal/Air-Cooling/Boyd-Board-Level-Heatsinks-Catalog.pdf
4 | 657-10ABPE | Wakefield Thermal Solutions | pm6V HS4,HS5,HS6,HS7 | Heatsink TO-264 [REPLACE-DOES NOT FIT] | TO-264-3_Vertical_HS657 | *** DOES NOT FIT TO-264 (channel ~16mm < 20mm device) *** REPLACE with clip-on OMNI-UNI-PF-38 + OMNI-UC clip (Wakefield-Vette, DK 345-1600-ND / 345-1493-ND); clip mount leaves the 25.4mm pin holes unused. Trialing before permanent change. | 657-10ABPE-ND | Wakefield Thermal Solutions | 1986 | Active | 4 | 1 | 2.49 |  |  | //mm.digikey.com/Volume0/opasdata/d220001/medias/docus/1883/Wakefield-657-15ABPE-datasheet.pdf | DOES NOT FIT TO-264 - replace w/ OMNI-UNI-PF-38 + OMNI-UC (trial)
2 | 4880G | Boyd | pm6V Q3,Q4 (TO-220 iso) | TO-220 mount kit | Hardware (off-PCB) | Insulator+shoulder washer kit; isolates FET tab from heatsink | HS417-ND | Boyd Laconia, LLC | 24232 | Active | 2 | 1 | 1.23 |  |  | https://info.boydcorp.com/hubfs/Thermal/Air-Cooling/Boyd-Board-Level-Heatsinks-Catalog.pdf
4 | WTI7R1F0-1.00X0.75 | Wakefield Thermal Solutions | pm6V Q7-Q10 (TO-264 iso) | Thermal pad 25.4x19.05mm | Hardware (off-PCB) | Insulating thermal pad; isolates TO-264 tab from 657 heatsink | 345-WTI7R1F0-1.00X0.75-ND | Wakefield Thermal Solutions | 4927 | Active | 4 | 1 | 0.66 |  |  | //mm.digikey.com/Volume0/opasdata/d220001/medias/docus/7343/Wakefield_Thermal%20Insulators%20Catalog_9-15-2025.pdf
4 | 7721-7PPSG | Boyd | pm6V Q7-Q10 (TO-264 iso) | #4 shoulder washer | Hardware (off-PCB) | Nylon/poly shoulder washer; isolates M3/#4 mount bolt from tab | HS418-ND | Boyd Laconia, LLC | 67659 | Active | 4 | 1 | 0.2 |  |  | https://info.boydcorp.com/hubfs/Thermal/Air-Cooling/Boyd-Board-Level-Heatsinks-Catalog.pdf
1 | TG-A3500-30-30-0.5 | t-Global | pm6V D7/HS1 (thermal) | 30x30x0.5mm pad | Hardware (off-PCB) | Thermal pad 30x30x0.5mm GBPC bridge to HS1 | 1168-TG-A3500-30-30-0.5-ND | t-Global Technology | 2007 | Active | 1 | 1 | 0.5 |  |  | https://www.tglobaltechnology.com/wp-content/uploads/2023/08/TG-A3500_UK.pdf
1 | 1729131 | Phoenix Contact | pm6V J4 | MKDS 1,5/3-5,08 | TerminalBlock_MKDS_3_P5.08mm | Single-piece PCB screw terminal 3pos 5.08mm (+/-9Vac in) | 277-1248-ND | Phoenix Contact | 13890 | Active | 1 | 1 | 1.44 |  |  | //mm.digikey.com/Volume0/opasdata/d220001/medias/docus/5784/MKDSN%201%2C5_%203-5%2C08.pdf
1 | 374144-E | TE Connectivity | pm6V J6 | DIN41612 M 3x8+8 | DIN41612_M_Power_Male | DIN41612 Type M 24sig+8pwr R/A male (same as pm22V) | 2684-374144-E-ND | TE Connectivity Erni | 0 | Active | 1 | 1 | 10.31 |  |  | https://www.erni.com/fileadmin/import/products/assets/DC0006731.PDF | LOW STOCK (0 < 1)
1 | IRF540ZPBF | Infineon | pm6V Q3 | IRF540Z | TO-220-3 | N-MOSFET 100V 36A TO-220 (pos pre-reg pass; IRF540N replacement) | IRF540ZPBF-ND | Infineon Technologies | 49233 | Active | 1 | 1 | 2.34 |  |  | https://www.infineon.com/dgdl/irf540zpbf.pdf?fileId=5546d462533600a4015355e3af7d19a6
1 | IRF9540NPBF | Infineon | pm6V Q4 | IRF9540N | TO-220-3 | P-MOSFET -100V TO-220 (neg pre-reg pass) | IRF9540NPBF-ND | Infineon Technologies | 11781 | Active | 1 | 1 | 2.75 |  |  | https://www.infineon.com/assets/row/public/documents/24/49/infineon-irf9540n-datasheet-en.pdf
1 | MMBT2907A-TP | MCC | pm6V Q5 | MMBT2907A | SOT-23 | PNP 60V 0.6A SOT-23 (neg rail driver) | MMBT2907A-TPMSTR-ND | MCC (Micro Commercial Components) | 245269 | Active | 1 | 1 | 0.12 |  |  | https://www.mccsemi.com/pdf/Products/MMBT2907A(SOT-23).pdf
1 | MMBT2222ALT1G | onsemi | pm6V Q6 | MMBT2222A | SOT-23 | NPN 40V 0.6A SOT-23 (pos rail driver) | MMBT2222ALT1GOSTR-ND | onsemi | 31839 | Active | 1 | 1 | 0.15 |  |  | https://www.onsemi.com/pdf/datasheet/mmbt2222lt1-d.pdf
2 | MJL21193G | onsemi | pm6V Q7,Q8 | MJL21193 | TO-264 | PNP 250V 16A TO-264 (neg output pass) | MJL21193GOS-ND | onsemi | 2008 | Active | 2 | 1 | 7.03 |  |  | https://www.onsemi.com/pdf/datasheet/mjl21193-d.pdf
2 | MJL21194G | onsemi | pm6V Q9,Q10 | MJL21194 | TO-264 | NPN 250V 16A TO-264 (pos output pass) | MJL21194GOS-ND | onsemi | 207 | Active | 2 | 1 | 7.04 |  |  | https://www.onsemi.com/pdf/datasheet/mjl21193-d.pdf
2 | TUW15J15RE | Ohmite | pm6V R20,R21 | 15R 15W | R_Axial_Power_P45.72mm | WW 15ohm 15W axial (soft-start; same as pm22V) | TUW15J15RE-ND | Ohmite | 3812 | Active | 2 | 1 | 2.07 |  |  | https://www.ohmite.com/assets/images/res-tuw-tum.pdf
2 | RC0805FR-07100KL | YAGEO | pm6V R22,R23 | 100k | R_0805 | Res 100k 1% 1/8W 0805 (FET gate pull) | 311-100KCRTR-ND | YAGEO | 557538 | Active | 2 | 1 | 0.1 |  |  | https://yageogroup.com/content/datasheet/asset/file/PYU-RC_GROUP_51_ROHS_L
2 | RC0805FR-0715KL | YAGEO | pm6V R25,R30 | 15k | R_0805 | Res 15k 1% 1/8W 0805 (ref divider) | 311-15.0KCRTR-ND | YAGEO | 227630 | Active | 2 | 1 | 0.1 |  |  | https://yageogroup.com/content/datasheet/asset/file/PYU-RC_GROUP_51_ROHS_L
2 | ERJ-6ENF6042V | Panasonic | pm6V R24,R31 | 60.4k | R_0805 | Res 60.4k 1% 1/8W 0805 (ref divider) | P60.4KCTR-ND | Panasonic Industry | 58257 | Active | 2 | 1 | 0.12 |  |  | https://industrial.panasonic.com/cdbs/www-data/pdf/RDA0000/AOA0000C304.pdf
2 | RC0805FR-071ML | YAGEO | pm6V R26,R27 | 1M | R_0805 | Res 1M 1% 1/8W 0805 (FET gate bleed) | 311-1.00MCRTR-ND | YAGEO | 227069 | Active | 2 | 1 | 0.1 |  |  | https://yageogroup.com/content/datasheet/asset/file/PYU-RC_GROUP_51_ROHS_L
2 | RC0805FR-071K5L | YAGEO | pm6V R28,R29 | 1.5k | R_0805 | Res 1.5k 1% 1/8W 0805 (bias) | 311-1.50KCRTR-ND | YAGEO | 309898 | Active | 2 | 1 | 0.1 |  |  | https://yageogroup.com/content/datasheet/asset/file/PYU-RC_GROUP_51_ROHS_L
4 | WSL2512R1000FEA | Vishay Dale | pm6V R34,R35,R36,R37 | 0.1R | R_2512 | Res 0.1ohm 1% 1W 2512 (emitter ballast) | WSLG-.10TR-ND | Vishay Dale | 129064 | Active | 4 | 1 | 0.66 |  |  | https://www.vishay.com/docs/30100/wsl.pdf
2 | CRCW08051K00FKEA | Vishay Dale | pm6V R38,R39 | 1k | R_0805 | Res 1k 1% 1/8W 0805 (bleed) | 541-1.00KCTR-ND | Vishay Dale | 880408 | Active | 2 | 1 | 0.1 |  |  | https://www.vishay.com/docs/20035/dcrcwe3.pdf
4 | RC0805FR-0710RL | YAGEO | pm6V R40,R41,R42,R43 | 10R | R_0805 | Res 10 1% 1/8W 0805 (base stopper) | 311-10.0CRTR-ND | YAGEO | 59927 | Active | 4 | 1 | 0.11 |  |  | https://yageogroup.com/content/datasheet/asset/file/PYU-RC_GROUP_51_ROHS_L
2 | LM4051AIM3-ADJ/NOPB | Texas Instruments | pm6V U11,U12 | LM4051-ADJ | SOT-23 | Shunt voltage ref adj 0.1% SOT-23 | LM4051AIM3-ADJ/NOPBTR-ND | Texas Instruments | 1525 | Active | 2 | 1 | 3.9 |  |  | https://rocelec.widen.net/view/pdf/laxdfeqisn/lm4051-n.pdf?t.download=true&u=5oefqw
4 | PMSSS 440 0050 PH | B&F Fastener Supply | pm6V Q7-Q10 (TO-264 mount) | #4-40 x 1/2in screw | Hardware (off-PCB) | SS pan-head machine screw #4-40 x 1/2in; TO-264 tab->657 heatsink (verify length vs boss, 3/8in alt) | H705-ND | BFirst Industrial | 18671 | Active | 4 | 100 | 0.0381 |  |  | http://www.fasnetdirect.com/refguide/Machinescrewthreads.pdf
4 | FWSS 004 | B&F Fastener Supply | pm6V Q7-Q10 (TO-264 mount) | #4 flat washer | Hardware (off-PCB) | SS #4 flat washer, nut side | H734-ND | BFirst Industrial | 24341 | Active | 4 | 100 | 0.0183
4 | INTLWZ 004 | B&F Fastener Supply | pm6V Q7-Q10 (TO-264 mount) | #4 int-tooth lock washer | Hardware (off-PCB) | Internal-tooth lock washer #4 (anti-loosen under nut, thermal cycling) | H236-ND | BFirst Industrial | 15796 | Active | 4 | 100 | 0.0126 |  |  | //mm.digikey.com/Volume0/opasdata/d220001/medias/docus/8325/INTLWZ-004-Datasheet.pdf
4 | HNZ 440 | B&F Fastener Supply | pm6V Q7-Q10 (TO-264 mount) | #4-40 hex nut | Hardware (off-PCB) | #4-40 hex nut, zinc-plated steel | H216-ND | BFirst Industrial | 26939 | Active | 4 | 100 | 0.015
TOTAL
Prices pulled 2026-07-13 10:41 (USD), 1 board(s)