## BOM
Quantity | Manufacturer Part Number | Manufacturer | Customer Reference | Value | Footprint | Description
2 | RC0805JR-070RL | YAGEO | DIG_Card R314,R315 | 0R | R_0805_2012Metric | Res 0R jumper 0805 (MOD LPF bypass R314/315)
9 | RC0805FR-071K3L | YAGEO | DIG_Card VM_R88,VM_R89,VM_R90,VM_R91,VM_R92,VM_R93,VM_R94,VM_R95,VM_R96 | 1.3k | R_0805_2012Metric_Pad1.20x1.40mm_HandSolder | Res 1.3k 1% 0805 (VM LED series)
6 | RC0805FR-07100RL | YAGEO | DIG_Card R114,R301,R302,VM_R56,VM_R66,VM_R72 | 100R | R_0805_2012Metric_Pad1.20x1.40mm_HandSolder | Res 100R 1% 0805 (I2C series R301/302; backlight R114)
1 | RC0805FR-07100KL | YAGEO | DIG_Card R109 | 100k | R_0805_2012Metric_Pad1.20x1.40mm_HandSolder | Res 100k 1% 0805
26 | CL21B104KBCNNNC | Samsung Electro-Mechanics | DIG_Card C80,C81,C82,C84,C85,C86,C88,C92,C301,C302,C305,C306,C307,C312,C314,C315,C316,C317,C324,VM_C75,VM_C76,VM_C77,VM_C78,VM_C79,VM_C80,VM_C90 | 100nF | C_0805_2012Metric_Pad1.18x1.45mm_HandSolder | MLCC 100nF 50V X7R 0805 (decoupling)
21 | RC0805FR-0710KL | YAGEO | DIG_Card R305,VM_R54,VM_R55,VM_R58,VM_R60,VM_R62,VM_R63,VM_R67,VM_R69,VM_R70,VM_R73,VM_R75,VM_R76,VM_R79,VM_R80,VM_R81,VM_R82,VM_R84,VM_R85,VM_R86,VM_R87 | 10k | R_0805_2012Metric_Pad1.20x1.40mm_HandSolder | Res 10k 1% 0805
16 | CL21B103KBANNNC | Samsung Electro-Mechanics | DIG_Card C83,C87,C89,C90,C91,C320,C321,VM_C81,VM_C82,VM_C83,VM_C84,VM_C85,VM_C86,VM_C87,VM_C88,VM_C89 | 10nF | C_0805_2012Metric_Pad1.18x1.45mm_HandSolder | MLCC 10nF 50V X7R 0805
4 | C0805C106K3PACTU | KEMET | DIG_Card C318,C322,C323,C325 | 10uF | C_0805_2012Metric | MLCC 10uF 25V X5R 0805 (rail bulk)
1 | RC0805FR-07110KL | YAGEO | DIG_Card VM_R53 | 110k | R_0805_2012Metric_Pad1.20x1.40mm_HandSolder | Res 110k 1% 0805 (VM divider)
1 | RC0805FR-07120KL | YAGEO | DIG_Card VM_R59 | 120k | R_0805_2012Metric_Pad1.20x1.40mm_HandSolder | Res 120k 1% 0805 (VM divider)
1 | RC0805FR-0716K5L | YAGEO | DIG_Card VM_R78 | 16.5k | R_0805_2012Metric_Pad1.20x1.40mm_HandSolder | Res 16.5k 1% 0805 (VM divider)
1 | RC0805FR-071ML | YAGEO | DIG_Card R105 | 1M | R_0805_2012Metric_Pad1.20x1.40mm_HandSolder | Res 1M 1% 0805
4 | CRCW08051K00FKEA | Vishay Dale | DIG_Card R107,R108,R111,VM_R51 | 1k | R_0805_2012Metric_Pad1.20x1.40mm_HandSolder | Res 1k 1% 0805
2 | CL21B102KBANNNC | Samsung Electro-Mechanics | DIG_Card C303,C304 | 1nF | C_0805_2012Metric | MLCC 1nF 50V X7R 0805 (ERR filter)
2 | C0805C105K5RACTU | KEMET | DIG_Card C313,C319 | 1uF | C_0805_2012Metric | MLCC 1uF 50V X7R 0805 (ferrite island bulk)
2 | RC0805FR-072K2L | YAGEO | DIG_Card R112,R113 | 2.2k | R_0805_2012Metric_Pad1.20x1.40mm_HandSolder | Res 2.2k 1% 0805 (I2C pullups)
1 | RC0805FR-0727KL | YAGEO | DIG_Card R106 | 27k | R_0805_2012Metric_Pad1.20x1.40mm_HandSolder | Res 27k 1% 0805
1 | RC0805FR-0729K4L | YAGEO | DIG_Card VM_R50 | 29.4k | R_0805_2012Metric_Pad1.20x1.40mm_HandSolder | Res 29.4k 1% 0805 (VM divider)
1 | RC0805FR-072ML | YAGEO | DIG_Card R110 | 2M | R_0805_2012Metric_Pad1.20x1.40mm_HandSolder | Res 2M 1% 0805
2 | RC0805FR-073K3L | YAGEO | DIG_Card R303,R304 | 3.3k | R_0805_2012Metric | Res 3.3k 1% 0805 (ERR ADC series R303/304)
2 | RC0805FR-0730K1L | YAGEO | DIG_Card VM_R65,VM_R77 | 30.1k | R_0805_2012Metric_Pad1.20x1.40mm_HandSolder | Res 30.1k 1% 0805 (VM divider)
3 | RC0805FR-0733RL | YAGEO | DIG_Card R311,R316,R317 | 33R | R_0805_2012Metric | Res 33R 1% 0805 (clock series term)
1 | RC0805FR-0738K3L | YAGEO | DIG_Card VM_R71 | 38.3k | R_0805_2012Metric_Pad1.20x1.40mm_HandSolder | Res 38.3k 1% 0805 (VM divider)
1 | RC0805FR-074K42L | YAGEO | DIG_Card VM_R83 | 4.42k | R_0805_2012Metric_Pad1.20x1.40mm_HandSolder | Res 4.42k 1% 0805 (VM divider)
9 | RC0805FR-074K7L | YAGEO | DIG_Card VM_R97,VM_R98,VM_R99,VM_R100,VM_R101,VM_R102,VM_R103,VM_R104,VM_R105 | 4.7k | R_0805_2012Metric_Pad1.20x1.40mm_HandSolder | Res 4.7k 1% 0805 (VM divider)
1 | RC0805FR-0740K2L | YAGEO | DIG_Card VM_R61 | 40.2k | R_0805_2012Metric_Pad1.20x1.40mm_HandSolder | Res 40.2k 1% 0805 (VM divider)
1 | RC0805FR-0747K5L | YAGEO | DIG_Card VM_R64 | 47.5k | R_0805_2012Metric_Pad1.20x1.40mm_HandSolder | Res 47.5k 1% 0805 (VM divider)
2 | C0805C471J5GACTU | KEMET | DIG_Card C310,C311 | 470pF | C_0805_2012Metric | MLCC 470pF 50V C0G 0805 - MOD LPF provision: ORDER but DO NOT POPULATE initially
2 | RC0805FR-0747RL | YAGEO | DIG_Card R306,R307 | 47R | R_0805_2012Metric | Res 47R 1% 0805
3 | RC0805FR-0749R9L | YAGEO | DIG_Card R104,R312,R313 | 49.9R | R_0805_2012Metric | Res 49.9R 1% 0805 (LO back-term)
2 | MPZ2012S601AT000 | TDK | DIG_Card FB301,FB302 | 600R@100MHz | L_0805_2012Metric | Ferrite bead 600R@100MHz 0805 (clock rail filter)
1 | SN74LVC1G125DBVR | Texas Instruments | DIG_Card U303 | 74LVC1G125 | SOT-23-5 | Single buffer/3-state (10MHz clock buf)
1 | RC0805FR-079K53L | YAGEO | DIG_Card VM_R52 | 9.53k | R_0805_2012Metric_Pad1.20x1.40mm_HandSolder | Res 9.53k 1% 0805 (VM divider)
4 | AD9833BRMZ | Analog Devices | DIG_Card U34,U35,U38,U39 | AD9833xRM | MSOP-10_3x3mm_P0.5mm | DDS waveform gen 25MHz (CH2 ref LO)
1 | ASE-10.000MHZ-LC-T | Abracon | DIG_Card Y1 | ASE-10.000MHZ-LC-T | XTAL_ASE-10.000MHZ-LC-T | 10MHz CMOS XO 3.3V (Y1)
2 | BAT54S-7-F | Diodes Incorporated | DIG_Card D301,D302 | BAT54S | SOT-23 | Dual Schottky series (ERR2 ADC clamp)
9 | BAT54WS-7-F | Diodes Incorporated | DIG_Card D303,D304,D305,D306,D307,D308,D309,D310,D311 | BAT54WS | D_SOD-323 | Schottky (VM fault diode-OR)
1 | BAV99-7-F | Diodes Incorporated | DIG_Card D24 | BAV99 | SOT-23 | Dual switching diode (ERR clamp)
1 | CDCE913PWR | Texas Instruments | DIG_Card U42 | CDCE913PWG4 | SOP65P640X120-14N | 1-PLL clock synth (CDCE913)
1 | 1568-COM-28379-ND | SparkFun | DIG_Card U44 | CR2013-MI2120 | CR2013-MI2120 | 2.4in ILI9341 320x240 SPI TFT (DigiKey 1568-COM-28379-ND; may be cabled off-board)
1 | 374144-E | TE Connectivity | DIG_Card J301 | DIN41612_M_universal | DIN41612_M_3x8+8_Male_Horizontal_THT_Power | DIN41612 Type M 24sig+8pwr male R/A
9 | 150080GS75000 | Wurth Elektronik | DIG_Card VM_D16,VM_D17,VM_D18,VM_D19,VM_D20,VM_D21,VM_D22,VM_D23,VM_D24 | Green LED | LED_0805_2012Metric_Pad1.15x1.40mm_HandSolder | Green LED 0805 rail-status indicator
5 | LM339DR | Texas Instruments | DIG_Card VM_U23,VM_U25,VM_U26,VM_U27,VM_U28 | LM339 | SOIC-14_3.9x8.7mm_P1.27mm | Quad comparator (voltage-monitor windows)
1 | LMV7219M5/NOPB | Texas Instruments | DIG_Card U40 | LMV7219M5 | SOT-23-5 | 7ns comparator (ext-ref squarer)
1 | MCP6002-E/SN | Microchip | DIG_Card VM_U22 | MCP6002 | SOIC-8_3.9x4.9mm_P1.27mm | Dual op-amp (VHI/VLO reference buffers)
1 | MCP6004-E/SL | Microchip | DIG_Card VM_U24 | MCP6004 | SOIC-14_3.9x8.7mm_P1.27mm | Quad op-amp (VM buffers/references)
9 | MMBT3904-7-F | Diodes Incorporated | DIG_Card VM_Q11,VM_Q12,VM_Q13,VM_Q14,VM_Q15,VM_Q16,VM_Q17,VM_Q18,VM_Q19 | MMBT3904 | SOT-23 | NPN 40V (VM window/LED driver)
2 | OPA192IDBVR | Texas Instruments | DIG_Card U301,U302 | OPA192IDBVR | SOT-23-5 | Precision op-amp (MOD2 buffer)
3 | ACX1234-ND | (DigiKey PN) | DIG_Card J2,J302,J302B1 | SMA | SMA_BAT_Wireless_BWSMA-KWE-Z001 | SMA connector (DigiKey ACX1234-ND); fp BWSMA-KWE-Z001
1 | SN74LVC1G3157DBVR | Texas Instruments | DIG_Card U41 | SN74LVC1G3157DBVR | SOT-23-6_Handsoldering | SPDT analog switch (clock int/ext mux)
1 | Teensy 4.1 | PJRC | DIG_Card A1 | TEENSY_4.1 | TEENSY_LONG_EXT | Teensy 4.1 MCU module - ORDER DIRECT from pjrc.com (~$31.50; not DigiKey-stocked)