## 3p3V_BOM
Line # | Digi-Key Part # | Manufacturer Part # | Manufacturer | Qty | Reference | Description | Notes
1 | MC7812CTG-ND | MC7812CTG | ON Semiconductor | 1 | U5 | LDO Regulator +12V 1A TO-220 | Same part as U14 on 5V_Laser sheet â€” consistent. Through-hole TO-220 âœ“. Heatsink required.
2 | MC7805CTG-ND | MC7805CTG | ON Semiconductor | 1 | U6 | LDO Regulator +5V 1A TO-220 | Through-hole TO-220 â€” leaded âœ“. Completes ON Semi MC78xx family: 7805/7808/7812 all consistent. Heatsink required.
3 | LT3045EMSE#PBF-ND | LT3045EMSE#PBF | Analog Devices | 1 | U7 | LDO Regulator 500mA MSOP-16 | âš PACKAGE CHANGE: DFN-10 â†’ MSOP-16. Same part as U16/U17 on 5V_Laser sheet â€” consistent. KiCad symbol/footprint update required. RSET=R13 sets Vout=3.3V.
4 | 296-LP5907MFX-1.8DBVRCT-ND | LP5907MFX-1.8DBVR | Texas Instruments | 1 | U8 | LDO Regulator 250mA SOT-23-5 1.8V | SOT-23-5 has gull-wing leads â€” hand-solderable âœ“. No package change needed. 3.3Vâ†’1.8V for CDCE913 clock core. Exports 1V8 net to Clock sheet.
5 | ERA-6AEB3303VCT-ND | ERA-6AEB3303V | Panasonic | 1 | R13 | Res 33k 0.1% 0805 | âš FOOTPRINT CHANGE: 0402 â†’ 0805. Sets LT3045 Vout: 100uA Ã— 33k = 3.3V âœ“. Standard E96 value. ERA-6AEB series consistent with R18/R19/R37.
6 | 311-4.70CRCT-ND | RC1206FR-074R7L | Yageo | 1 | R12 | Res 4.7 ohm 1% 0.25W 1206 | âš FOOTPRINT CHANGE: 0402 â†’ 1206. Power dissipation = 160mAÂ² Ã— 4.7R = 120mW. 0402 (63mW max) is over-rated; 0805 (125mW) is marginal; 1206 (250mW) gives comfortable 48% derating. Yageo RC1206FR series consistent.
7 | 1N4007-E3/54GICT-ND | 1N4007-E3/54G | Vishay | 2 | D5 D6 | Rectifier Diode 1A 1000V DO-41 | Same part as D12/D13 on 5V_Laser sheet â€” consistent. Through-hole DO-41 âœ“.
8 | 490-1532-1-ND | GRM21BR71H104KA01L | Murata | 2 | C17 C18 | Cap 100nF 50V X7R 0805 | Standard bypass â€” consistent across all sheets.
9 | 490-14548-1-ND | GRM32RR61A476ME20L | Murata | 1 | C19 | Cap 47uF 10V X5R 1210 | RC filter bulk cap on LM7805 output (5V rail). 10V rated at 5V = 50% utilization âœ“. âš KiCad footprint C_1210 missing HandSolder suffix â€” update to C_1210_3225Metric_Pad1.33x1.80mm_HandSolder.
10 | 490-3362-1-ND | GRM21BR71E475KA73L | Murata | 1 | C20 | Cap 4.7uF 25V X7R 0805 | RC filter cap â€” consistent with C49/C51/C56 on 5V_Laser sheet.
11 | 490-7801-1-ND | GRM2195C1H4R7CA01D | Murata | 1 | C21 | Cap 4.7nF C0G/NP0 50V 0805 | LT3045 SET pin noise filter cap. C0G/NP0 required â€” stable, no voltage coefficient. New cross-sheet standard: 4.7nF C0G 0805 = GRM2195C1H4R7CA01D.
12 | 490-3866-1-ND | GRM21BR61E106KA73L | Murata | 1 | C22 | Cap 10uF 25V X5R 0805 | LT3045 input/output cap â€” consistent across all sheets.
13 | 490-1523-1-ND | GRM21BR61C105KA01L | Murata | 2 | C23 C24 | Cap 1uF 16V X5R 0805 | LP5907 input/output caps. 16V rated on 3.3V rail = ample margin. New cross-sheet standard: 1uF 0805 = GRM21BR61C105KA01L.