## 5V_Laser_BOM
Line # | Digi-Key Part # | Manufacturer Part # | Manufacturer | Qty | Reference | Description | Notes
1 | MC7812CTG-ND | MC7812CTG | ON Semiconductor | 1 | U14 | LDO Regulator +12V 1A TO-220 | Through-hole TO-220 â€” leaded âœ“. 18Vâ†’12V at 213mA = 1.28W; heatsink required. Use ON Semi MC78xx throughout ALL sheets for consistency (also U5 on 3p3V sheet).
2 | MC7808CTG-ND | MC7808CTG | ON Semiconductor | 1 | U15 | LDO Regulator +8V 1A TO-220 | Through-hole TO-220 â€” leaded âœ“. 12Vâ†’8V at 213mA = 0.85W; heatsink required. Less common than 7805/7812 â€” confirm DigiKey stock before ordering.
3 | LT3045EMSE#PBF-ND | LT3045EMSE#PBF | Analog Devices | 2 | U16 U17 | LDO Regulator 500mA MSOP-16 | âš PACKAGE CHANGE: DFN-10 â†’ MSOP-16 (leaded gull-wing). KiCad symbol/footprint update required. Same part family as LT3042EMSE; paralleled for 1A total on 5V laser rail. RSET=R37 sets Vout=5V.
4 | ERA-6AEB4992VCT-ND | ERA-6AEB4992V | Panasonic | 1 | R37 | Res 49.9k 0.1% 0805 | âš FOOTPRINT CHANGE: 0402 â†’ 0805. Sets LT3045 Vout: 100uA Ã— 49.9k = 4.99V. Same ERA-6AEB 0.1% series as R18/R19 on Â±15V sheet â€” consistent.
5 | 311-1.00CRCT-ND | RC1206FR-071RL | Yageo | 1 | R34 | Res 1 ohm 1% 0.25W 1206 | RC filter resistor â€” 1206 footprint already in schematic; â‰¥0805 satisfied. At 213mA: 45mW dissipation, well within 0.25W. Yageo RC1206FR series consistent with RC0805FR used elsewhere.
6 | DNP â€” PCB TRACE | N/A | N/A | 2 | R35 R36 | 20 mohm Current-Share â€” DO NOT ORDER | âš Schematic label says PCB Trace. These 20mÎ© share resistors for parallel LT3045 are implemented as a copper trace, not a purchased component. Confirm with layout: ~20mm of 1mm-wide 1oz trace â‰ˆ 20mÎ©. Leave 0805 pads for optional population or probing.
7 | 1N4007-E3/54GICT-ND | 1N4007-E3/54G | Vishay | 2 | D12 D13 | Rectifier Diode 1A 1000V DO-41 | Through-hole DO-41 â€” leaded âœ“. Power rail steering/protection diodes.
8 | 490-3362-1-ND | GRM21BR71E475KA73L | Murata | 3 | C49 C51 C56 | Cap 4.7uF 25V X7R 0805 | Same part as C31/C32 on Â±15V sheet â€” consistent. Input/output filter for LM78xx and LT3045.
9 | 490-1532-1-ND | GRM21BR71H104KA01L | Murata | 2 | C50 C53 | Cap 100nF 50V X7R 0805 | Same standard bypass cap established on Â±15V sheet â€” consistent.
10 | 490-3866-1-ND | GRM21BR61E106KA73L | Murata | 2 | C55 C57 | Cap 10uF 25V X5R 0805 | Same part as C25-C34 on Â±15V sheet â€” consistent.
11 | 490-16088-1-ND | GRM31CR61A107ME39L | Murata | 1 | C54 | Cap 100uF 10V X5R 1206 | 100uF bulk on 5V laser rail. 10V rated (5V rail = 50% utilization). Only achievable in 1206 MLCC at this capacitance â€” footprint already 1206 in schematic âœ“.
12 | 490-6473-1-ND | GRM21BR71H334KA01L | Murata | 1 | C52 | Cap 0.33uF 50V X7R 0805 | LM7808 output stability capacitor. New value â€” adding to cross-sheet standard: 330nF/0.33uF 0805 = GRM21BR71H334KA01L.