## 5Vref_BOM
Line # | Digi-Key Part # | Manufacturer Part # | Manufacturer | Qty | Reference | Description | Notes
1 | MC7808CTG-ND | MC7808CTG | ON Semiconductor | 1 | U1 | LDO Regulator +8V 1A TO-220 | Same part as U15 on 5V_Laser sheet â€” consistent. Through-hole TO-220 âœ“. +18Vâ†’8V pre-reg for LT3042 chain.
2 | LT3042EMSE#PBF-ND | LT3042EMSE#PBF | Analog Devices | 1 | U2 | LDO Regulator MSOP-16 +5.5V | âš PACKAGE CHANGE: DFN-10 â†’ MSOP-16. Same part as U10 on Â±15V sheet â€” consistent. Note: U5 on _-15V.kicad_sch is the same physical IC at same voltage; cross-reference if consolidating BOMs. RSET=R10 sets Vout=5.5V.
3 | LTC6655BHLS8-5#PBF-ND | LTC6655BHLS8-5#PBF | Analog Devices | 1 | U3 | Precision Voltage Reference 5.000V SOIC-8 | SOIC-8 has gull-wing leads â€” hand-solderable âœ“. No package change. 0.25 ppm/Â°C drift. Critical reference for AD5064 DAC and OPA192 buffer.
4 | OPA192IDR-ND | OPA192IDR | Texas Instruments | 1 | U4 | Op-Amp SOIC-8 | âš PACKAGE CHANGE: SOT-23-5 â†’ SOIC-8 (D suffix). OPA192ID is larger, easier to hand solder. KiCad footprint update required: SOIC-8_3.9x4.9mm_P1.27mm. Buffers LTC6655 Vref output. Powered from Â±15V rails.
5 | ERA-6AEB5493VCT-ND | ERA-6AEB5493V | Panasonic | 1 | R10 | Res 54.9k 0.1% 0805 | âš FOOTPRINT CHANGE: 0402 â†’ 0805. Sets LT3042 Vout: 100uA Ã— 54.9k = 5.49V â‰ˆ 5.5V âœ“. Standard E96 value (549). ERA-6AEB series consistent across all RSET resistors.
6 | 311-1.00KCRCT-ND | RC0805FR-071KL | Yageo | 1 | R11 | Res 1k 1% 0.125W 0805 | âš FOOTPRINT CHANGE: 0402 â†’ 0805. Vref RC filter resistor. Same part as R1/R16/R17 â€” consistent. RC time constant: 1k Ã— C16 = 10ms noise filter on Vref output.
7 | 1N4007-E3/54GICT-ND | 1N4007-E3/54G | Vishay | 1 | D4 | Rectifier Diode 1A 1000V DO-41 | Same part as D5/D6/D12/D13 â€” consistent across all sheets.
8 | 490-1532-1-ND | GRM21BR71H104KA01L | Murata | 3 | C9 C10 C14 | Cap 100nF 50V X7R 0805 | Standard bypass â€” consistent across all sheets.
9 | 490-3362-1-ND | GRM21BR71E475KA73L | Murata | 3 | C11 C12 C13 | Cap 4.7uF 25V X7R 0805 | LT3042 and LTC6655 filter caps. Consistent across all sheets.
10 | 490-3866-1-ND | GRM21BR61E106KA73L | Murata | 1 | C15 | Cap 10uF 25V X5R 0805 | LT3042 output cap â€” consistent across all sheets.
11 | PCM1C100MCL1GS-ND | PCM1C100MCL1GS | Panasonic | 1 | C16 | Cap 10uF 16V Polymer Radial 5mm | âš SPECIAL PART â€” DESIGN DISCUSSION REQUIRED. Schematic says 'Vref RC Film' with 0805 footprint. A 10uF film cap does not exist in 0805. Options: (A) Panasonic PCM polymer radial (low DA, best noise) â€” requires footprint change to radial THT; (B) Accept Murata GRM21BR61E106KA73L X5R MLCC if RC filter position tolerates ceramic DA. Film/polymer is preferred for lowest dielectric absorption on a precision Vref node. Confirm with designer before ordering.