## 6V_TEC_BOM
Line # | Digi-Key Part # | Manufacturer Part # | Manufacturer | Qty | Reference | Description | Notes
1 | KBPC1501W-ND | KBPC1501W | Diodes Inc | 1 | D7 | Bridge Rectifier 15A 100V KBPC | Large chassis-mount bridge for 5A TEC supply. Keep as specified â€” high-current application. Bolt-mount to heatsink/chassis.
2 | 1N4742AGOS-ND | 1N4742AG | ON Semiconductor | 2 | D8 D9 | Zener 12V 1W DO-41 | Same part as D2/D3 on Mains sheet â€” consistent.
3 | 1N4148WT1GOSCT-ND | 1N4148WT1G | ON Semiconductor | 2 | D10 D11 | Switching Diode SOD-123 | SOD-123 has gull-wing leads âœ“. No change.
4 | IRF540NPBF-ND | IRF540NPBF | Vishay | 1 | Q3 | N-MOSFET 100V 33A TO-220 | âš FOOTPRINT CHANGE: no footprint defined â€” add TO-220-3_Vertical. Upgraded from IRF530 â€” consistent with Q1 on Mains sheet.
5 | IRF9540NPBF-ND | IRF9540NPBF | Vishay | 1 | Q4 | P-MOSFET -100V -23A TO-220 | âš FOOTPRINT CHANGE: no footprint defined â€” add TO-220-3_Vertical. Upgraded from IRF9530 â€” consistent with Q2 on Mains sheet.
6 | MJL21193G-ND | MJL21193G | ON Semiconductor | 1 | Q5 | NPN BJT 200W 16A TO-264 | TO-264 through-hole âœ“. Cap multiplier positive rail. Power analysis: âš rated ~3A continuous vs 5A worst-case â€” firmware current limit or parallel device required.
7 | MJL21194G-ND | MJL21194G | ON Semiconductor | 1 | Q6 | PNP BJT 200W 16A TO-264 | TO-264 through-hole âœ“. Cap multiplier negative rail.
8 | LM4040DBZ3-6.2NOPBCT-ND | LM4040DBZ3-6.2/NOPB | Texas Instruments | 2 | U12 U13 | Shunt Reference 6.2V SOT-23 | SOT-23 has gull-wing leads âœ“. No change. Bias reference for cap multiplier base circuit.
9 | 493-UHE1V222MPD-ND | UHE1V222MPD | Nichicon | 2 | C41 C42 | Electrolytic 2200uF 35V 105C Radial | âš NO FOOTPRINT defined â€” add CP_Radial_D18.0mm_P7.50mm. On ~24V DC input to cap multiplier. 35V rated (24V = 69% utilization). Nichicon UHE 105Â°C â€” consistent family. Verify exact body size against footprint.
10 | 493-UHE1E102MPD-ND | UHE1E102MPD | Nichicon | 4 | C35 C36 C43 C44 | Electrolytic 1000uF 25V 105C Radial | âš NO FOOTPRINT defined â€” add CP_Radial_D12.5mm_P5.00mm. On Â±6V TEC output rail. 25V rated âœ“. Nichicon UHE 105Â°C.
11 | 493-UHE1E102MPD-ND | UHE1E102MPD | Nichicon | 2 | C45 C46 | Electrolytic 1000uF 25V 105C Radial | Footprint CP_Radial_D12.5mm_P5.00mm already defined in schematic âœ“. Same part as C35/C36/C43/C44.
12 | 490-3365-1-ND | GRM21BR71H474KA88L | Murata | 2 | C37 C38 | Cap 470nF 50V X7R 0805 | Consistent with C_d1/C_d2 on Laser_Control and C1/C2 on Mains â€” 470nF cross-sheet standard.
13 | 490-10531-1-ND | GRM21BR61V225KA73L | Murata | 4 | C39 C40 C47 C48 | Cap 2.2uF 35V X5R 0805 | Consistent with C7/C8 on Mains sheet.
14 | PPC-2B100K-ND | RS-2B100R | Vishay/Dale | 2 | R20 R21 | Res 100 ohm 2W Wirewound Axial | âš NO FOOTPRINT defined â€” add through-hole axial. Cap multiplier base resistors. 2W wirewound specified by designer. Non-inductive axial wirewound. DigiKey PN: verify RS-2B series.
15 | 311-15.0CRCT-ND | RC0805FR-0715RL | Yageo | 2 | R22 R23 | Res 15 ohm 1% 0.125W 0805 | âš NO FOOTPRINT defined â€” assign R_0805. Same part as R2/R3 on Mains sheet â€” consistent.
16 | 311-1.00MCRCT-ND | RC0805FR-071ML | Yageo | 2 | R24 R25 | Res 1M ohm 1% 0.125W 0805 | âš NO FOOTPRINT defined â€” assign R_0805. Same part as R4/R5 on Mains / R81 on Clock â€” consistent.
17 | 311-100KCRCT-ND | RC0805FR-07100KL | Yageo | 2 | R26 R27 | Res 100k 1% 0.125W 0805 | âš NO FOOTPRINT defined â€” assign R_0805. Consistent across all sheets.
18 | 311-10.0KCRCT-ND | RC0805FR-0710KL | Yageo | 2 | R28 R29 | Res 10k 1% 0.125W 0805 | âš NO FOOTPRINT defined â€” assign R_0805. Consistent across all sheets.
19 | 311-4.75CRCT-ND | RC0805FR-074R75L | Yageo | 1 | R30 | Res 4.75 ohm 1% 0.125W 0805 | âš NO FOOTPRINT defined â€” assign R_0805. Same part as R8 on Mains sheet â€” consistent.
20 | WSC2515R4750FEBCT-ND | WSC2515R4750FEB | Vishay | 1 | R31 | Res 4.75 ohm 1% 2W 2512 | âš NO FOOTPRINT defined â€” assign R_2512. Same part as R9 on Mains sheet â€” consistent.
21 | 311-1.00KCRCT-ND | RC0805FR-071KL | Yageo | 2 | R32 R33 | Res 1k 1% 0.125W 0805 | Already 0805 âœ“. Same part as R1/R16/R17 â€” consistent.