## Clock_BOM_1
Line # | Digi-Key Part # | Manufacturer Part # | Manufacturer | Qty | Reference | Description | Notes
1 | CDCE913PWG4CT-ND | CDCE913PWG4 | Texas Instruments | 1 | U36 | Clock Synthesizer TSSOP-14 | TSSOP-14 has gull-wing leads â€” hand-solderable âœ“. No package change. 1.8V core from U8 LP5907 (3p3V sheet). I2C-programmable PLL for 10MHz reference distribution. Powered from 3V3 rail.
2 | 296-LMV7219M5DBVRCT-ND | LMV7219M5DBVR | Texas Instruments | 1 | U34 | Comparator 7GHz SOT-23-5 | SOT-23-5 has gull-wing leads âœ“. No package change â€” SOT-23-5 is the largest package available for LMV7219. 10MHz input signal conditioner.
3 | 296-SN74LVC1G3157DBVRCT-ND | SN74LVC1G3157DBVR | Texas Instruments | 1 | U35 | Analog Switch/MUX SOT-23-5 | âš PACKAGE CHANGE: SC-70-6 (DCK) â†’ SOT-23-5 (DBV). Same electrical function, larger pads, gull-wing leads âœ“. KiCad footprint update required: SOT-23-5. Selects between internal and external 10MHz reference.
4 | ASE-10.000MHZ-LC-T-ND | ASE-10.000MHZ-LC-T | Abracon | 1 | Y1 | Crystal Oscillator 10MHz CMOS SMD | 4-pad SMD oscillator module â€” no leaded alternative exists for this component type. Pads are large enough for hand soldering with fine-tip iron. CMOS output, 3.3V supply.
5 | BAV99WT1GOSCT-ND | BAV99WT1G | ON Semiconductor | 1 | D24 | Dual Series Diode SOT-23 | SOT-23 has gull-wing leads âœ“. No package change. Input protection for 10MHz reference signal path.
6 | ACX1682-ND | 132289 | Amphenol RF | 1 | J3 | SMA Connector Right-Angle PCB Mount 50-ohm | Right-angle through-hole SMA. SMA confirmed as default coaxial connector across all sheets. Gold-plated contacts. KiCad footprint: Connector_Coaxial:SMA_Amphenol_132289_EdgeMount or similar TH right-angle footprint.
7 | 311-49.9CRCT-ND | RC0805FR-0749R9L | Yageo | 1 | R80 | Res 49.9 ohm 1% 0.125W 0805 | 50-ohm coax termination. 50.0 ohm is not a standard E96 value; 49.9 ohm is the correct standard substitute (0.2% error â€” negligible for termination). 0805 âœ“.
8 | 311-1.00MCRCT-ND | RC0805FR-071ML | Yageo | 1 | R81 | Res 1M ohm 1% 0.125W 0805 | Same part as R4/R5 on Mains sheet â€” consistent.
9 | 311-27.0KCRCT-ND | RC0805FR-0727KL | Yageo | 1 | R82 | Res 27k 1% 0.125W 0805 | New value. Yageo RC0805FR series â€” consistent.
10 | 311-1.00KCRCT-ND | RC0805FR-071KL | Yageo | 3 | R83 R84 R87 | Res 1k 1% 0.125W 0805 | Same part as R1/R11/R16/R17 across all sheets â€” consistent.
11 | 311-100KCRCT-ND | RC0805FR-07100KL | Yageo | 1 | R85 | Res 100k 1% 0.125W 0805 | Same part as R6/R7 on Mains sheet â€” consistent.
12 | 311-2.00MCRCT-ND | RC0805FR-072ML | Yageo | 1 | R86 | Res 2M ohm 1% 0.125W 0805 | New value. Yageo RC0805FR series â€” consistent.
13 | 311-4.70KCRCT-ND | RC0805FR-074K7L | Yageo | 2 | R88 R89 | Res 4.7k 1% 0.125W 0805 | New value. Yageo RC0805FR series â€” consistent.
14 | 490-1532-1-ND | GRM21BR71H104KA01L | Murata | 1 | C68 | Cap 100nF 50V X7R 0805 | Standard bypass â€” consistent across all sheets.
15 | 490-4505-1-ND | GRM2195C1H103JA01D | Murata | 3 | C69 C70 C71 | Cap 10nF 50V C0G 0805 | CDCE913 decoupling and clock filter caps. C0G specified for frequency-critical clock circuitry â€” stable vs temperature and voltage. New cross-sheet standard: 10nF C0G 0805 = GRM2195C1H103JA01D.