## DFBLaser_BOM_2
Line # | Digi-Key Part # | Manufacturer Part # | Manufacturer | Qty | Reference | Description | Notes
1 | OPA192IDR-ND | OPA192IDR | Texas Instruments | 2 | U23 U24 | Op-Amp SOIC-8 | âš PACKAGE CHANGE: SOT-23-5 â†’ SOIC-8. Same change as U4 on 5Vref and U18-U20 on TEC_Control â€” consistent across all OPA192 instances.
2 | IRLML6344TRPBFCT-ND | IRLML6344TRPBF | Vishay | 2 | Q15 Q16 | N-MOSFET 30V 5A SOT-23 | SOT-23 has gull-wing leads âœ“. No change. Laser channel enable switches. Power analysis: Vds=1.975V at 100mA â†’ Tjâ‰ˆ58Â°C âœ“.
3 | ERA-6AEB2003VCT-ND | ERA-6AEB2003V | Panasonic | 2 | R64 R66 | Res 200k 0.1% 0805 | 200k confirmed by designer. DAC scaler top: V_out = V_DAC Ã— 1k/(200k+1k) = V_DAC/201 = 24.9mV at full scale. ERA-6AEB series consistent.
4 | ERA-6AEB1001VCT-ND | ERA-6AEB1001V | Panasonic | 2 | R65 R67 | Res 1k 0.1% 0805 | DAC scaler bottom â€” 0.1% to match top divider accuracy. Panasonic ERA-6AEB series consistent.
5 | 311-10.0KCRCT-ND | RC0805FR-0710KL | Yageo | 2 | R68 R69 | Res 10k 1% 0.125W 0805 | âš FOOTPRINT CHANGE: 0402 â†’ 0805. FET gate resistors. Yageo RC0805FR series consistent.
6 | WSKW0612L2500FEACT-ND | WSKW0612L2500FEA | Vishay | 2 | R70 R71 | Resistor 0.25 ohm 1% 1W WSKW0612 | Current sense shunt. Vishay WSKW0612 low-inductance kelvin package â€” keep exact footprint. No substitution.
7 | 311-4.70CRCT-ND | RC2512FK-074R7L | Yageo | 2 | R72 R73 | Res 4.7 ohm 1% 2W 2512 | Inrush limiter. 2512 SMD 2W. Yageo RC2512 series.
8 | 311-47.0CRCT-ND | RC0805FR-0747RL | Yageo | 5 | R_P1 R_P2 R_P3 R_P6 R_P7 | Res 47 ohm 1% 0.125W 0805 | âš FOOTPRINT CHANGE: 0402 â†’ 0805. Laser pin protection resistors (non-current pins P1/P2/P5/P13/P14). New cross-sheet standard: 47R 0805 = RC0805FR-0747RL.
9 | 311-0.0CRCT-ND | RC0805JR-070RL | Yageo | 2 | R_P4 R_P5 | Res 0 ohm Jumper 0805 | âš FOOTPRINT CHANGE: 0402 â†’ 0805. Zero-ohm jumpers on CHIP+ (P10) and CHIP- (P11) â€” confirmed 0R per power analysis ('series protection resistors removed from laser current path'). Yageo RC0805JR series.
10 | BAT54MWFILMCT-ND | BAT54MWFILM | ON Semiconductor | 2 | D22 D23 | Schottky Diode SOD-123 | SOD-123 has gull-wing leads âœ“. No change. Reverse-polarity protection Vr_max=2V on laser pins.
11 | 490-4506-1-ND | GRM2195C2A101JA01D | Murata | 2 | C60 C61 | Cap 100pF 100V C0G 0805 | âš FOOTPRINT CHANGE: 0402 â†’ 0805. NP0/C0G stability caps â€” dielectric stable vs voltage and temperature. New cross-sheet standard: 100pF C0G 0805 = GRM2195C2A101JA01D.
12 | 490-16088-1-ND | GRM31CR61A107ME39L | Murata | 2 | C62 C63 | Cap 100uF 10V X5R 1206 | Same part as C54 on 5V_Laser â€” consistent. 100uF bulk on 5V laser supply rail.
13 | 490-1532-1-ND | GRM21BR71H104KA01L | Murata | 2 | C64 C65 | Cap 100nF 50V X7R 0805 | âš FOOTPRINT CHANGE: 0402 â†’ 0805. Standard bypass â€” consistent across all sheets.
14 | S5751-ND | PPPC072LFBN-RC | Sullins | 1 | J_BTF1 | Socket 2x7 14-pos 2.54mm Female TH | Female DIL socket confirmed. Accepts DFB1550LP butterfly laser leads directly. âš KiCad footprint change required: PinHeader_2x07_P2.54mm_Vertical â†’ PinSocket_2x07_P2.54mm_Vertical. Same Sullins family as Teensy headers â€” consistent.