## LaserPackage_BOM_1
Line # | Digi-Key Part # | Manufacturer Part # | Manufacturer | Qty | Reference | Description | Notes
1 | S5751-ND | PPPC072LFBN-RC | Sullins | 2 | J_BTF2 J_BTF3 | Socket 2x7 14-pos 2.54mm Female TH | Female DIL socket confirmed. Same part as J_BTF1 on DFBLaser sheet â€” consistent. âš KiCad footprint change required on both: PinHeader_2x07_P2.54mm_Vertical â†’ PinSocket_2x07_P2.54mm_Vertical.
2 | 311-47.0CRCT-ND | RC0805FR-0747RL | Yageo | 16 | R90 R91 R92 R93 R94 R95 R96 R97 R98 R99 R100 R101 R102 R103 | Res 47 ohm 1% 0.125W 0805 | âš FOOTPRINT CHANGE: 0402 â†’ 0805. Laser package pin protection resistors â€” ALL 16 are 47R. Same part as R_P1/R_P2/R_P3/R_P6/R_P7 on DFBLaser sheet â€” consistent.