## Laser_Control_BOM_1
Line # | Digi-Key Part # | Manufacturer Part # | Manufacturer | Qty | Reference | Description | Notes
1 | AD5064BRUZ-ND | AD5064BRUZ | Analog Devices | 2 | U2 U32 | 16-bit Quad DAC TSSOP-16 | TSSOP-16 has gull-wing leads at 0.65mm pitch â€” hand-solderable âœ“. No package change. SPI interface to Teensy. 5V reference from LTC6655 via U3.
2 | AD9833BRMZ-ND | AD9833BRMZ | Analog Devices | 2 | U31 U33 | DDS Waveform Generator MSOP-10 | MSOP-10 has gull-wing leads at 0.5mm pitch â€” tight but hand-solderable âœ“. No larger leaded package available for AD9833. SPI-programmed dither oscillator for PDH locking.
3 | 296-74AHCT125DT-ND | SN74AHCT125DR | Texas Instruments | 1 | U30 | Quad Buffer/Level Shifter SOIC-14 | SOIC-14 at 1.27mm pitch â€” hand-solderable âœ“. No change. 3.3V Teensy SPI â†’ 5V DAC logic level translation.
4 | 311-383KCRCT-ND | RC0805FR-07383KL | Yageo | 2 | R_d1 R_d2 | Res 383k 1% 0.125W 0805 | âš FOOTPRINT CHANGE: 0402 â†’ 0805. Dither injection attenuation. 383k IS standard E96 value âœ“. Yageo RC0805FR series consistent.
5 | 490-1532-1-ND | GRM21BR71H104KA01L | Murata | 2 | C66 C67 | Cap 100nF 50V X7R 0805 | Standard bypass â€” consistent across all sheets.
6 | 490-3365-1-ND | GRM21BR71H474KA88L | Murata | 2 | C_d1 C_d2 | Cap 470nF 50V X7R 0805 | AC-coupling caps for dither injection. âš KiCad footprint missing HandSolder suffix â€” update to C_0805_2012Metric_Pad1.18x1.45mm_HandSolder. New cross-sheet standard: 470nF 50V X7R 0805 = GRM21BR71H474KA88L.