## Mains_to_18V_BOM
Line # | Digi-Key Part # | Manufacturer Part # | Manufacturer | Qty | Reference | Description | Notes
1 | VERIFY ON DIGIKEY | 6202W | Talema (Bourns) | 1 | T1 | Toroidal Transformer PCB Mount 30VA 115VAC 18V+18V | PCB-mount encapsulated toroidal. Search DigiKey: Talema 6202W. Must be 115VAC primary / 2x18VAC secondary (18-0-18V) / 30VA min. Unloaded DC ~24V â€” adequate for TPS7A39 and LM78xx headroom. Verify stock before ordering.
2 | GBU4M-E4/51DICT-ND | GBU4M-E4/51 | Diodes Inc | 1 | D1 | Bridge Rectifier 4A 1000V GBU Through-Hole | Upgrades ABS10 SMD to TH GBU4 package. PCB footprint update required. 8.7x avg current margin.
3 | F1062CT-ND | 0313001.MXP | Littelfuse | 1 | F1 | Fuse 1A 250V Slow-Blow 5x20mm Glass | Mains primary fuse
4 | 36-3557-2-ND | 3557-2 | Keystone Electronics | 1 | F1_HOLDER | Fuse Holder PCB 5x20mm | PCB-mount holder for F1
5 | IRF540NPBF-ND | IRF540NPBF | Vishay | 1 | Q1 | N-MOSFET 100V 33A Rds(on)=44mohm TO-220 | Upgrades IRF530. 3.6x lower Rds(on). Same 100V/TO-220 footprint.
6 | IRF9540NPBF-ND | IRF9540NPBF | Vishay | 1 | Q2 | P-MOSFET -100V -23A Rds(on)=117mohm TO-220 | Upgrades IRF9530. 2.6x lower Rds(on). Same -100V/TO-220 footprint.
7 | 1N4742AGOS-ND | 1N4742AG | ON Semiconductor | 2 | D2 D3 | Zener 12V 1W DO-41 | Gate clamp for soft-start. Keep as spec.
8 | 493-UHE1H222MPD-ND | UHE1H222MPD | Nichicon | 2 | C3 C4 | Electrolytic 2200uF 50V 105C Radial | Bulk filter +/-18V rails. 105C grade. 50V rated â€” unloaded DC ~24V = 48% utilization with 2x18VAC transformer.
9 | 493-UHE1H102MPD-ND | UHE1H102MPD | Nichicon | 2 | C5 C6 | Electrolytic 1000uF 50V 105C Radial | Secondary bulk filter. 105C grade. 50V rated to match C3/C4 with 2x18VAC transformer.
10 | 490-3365-1-ND | GRM21BR71H474KA88L | Murata | 2 | C1 C2 | Cap 470nF 50V X7R 0805 | HF bypass. 50V rated for margin on 20V rail.
11 | 490-10531-1-ND | GRM21BR61V225KA73L | Murata | 2 | C7 C8 | Cap 2.2uF 35V X5R 0805 | Bypass. 35V rated.
12 | 311-1.00KCRCT-ND | RC0805FR-071KL | Yageo | 1 | R1 | Res 1k 1% 0.125W 0805
13 | 311-15.0CRCT-ND | RC0805FR-0715RL | Yageo | 2 | R2 R3 | Res 15 ohm 1% 0.125W 0805
14 | 311-1.00MCRCT-ND | RC0805FR-071ML | Yageo | 2 | R4 R5 | Res 1Mohm 1% 0.125W 0805 | Bleed/discharge resistors
15 | 311-100KCRCT-ND | RC0805FR-07100KL | Yageo | 2 | R6 R7 | Res 100k 1% 0.125W 0805 | Gate bias divider
16 | 311-4.75CRCT-ND | RC0805FR-074R75L | Yageo | 1 | R8 | Res 4.75 ohm 1% 0.125W 0805 | Soft-start RC
17 | WSC2515R4750FEBCT-ND | WSC2515R4750FEB | Vishay | 1 | R9 | Res 4.75 ohm 1% 2W 2512 SMD | 2W+ power resistor. 2512 package.