## PlusMinus15V_Rail_BOM
Line # | Digi-Key Part # | Manufacturer Part # | Manufacturer | Qty | Reference | Description | Notes
1 | 296-TPS7A39DGNRCT-ND | TPS7A39DGNR | Texas Instruments | 1 | U9 | Dual LDO Regulator HVSSOP-16 | âš PACKAGE CHANGE: SON-10 â†’ HVSSOP-16 (leaded gull-wing). KiCad symbol/footprint update required. Same electrical function. Pre-reg Â±18Vâ†’Â±16V.
2 | LT3042EMSE#PBF-ND | LT3042EMSE#PBF | Analog Devices | 2 | U5 U10 | LDO Regulator +15V/+5.5V MSOP-16 | âš PACKAGE CHANGE: DFN-10 â†’ MSOP-16 (leaded gull-wing). KiCad symbol/footprint update required. U5=5.5V pre-reg (5Vref chain), U10=+14.3V output. RSET sets Vout per sheet.
3 | LT3094EMSE#PBF-ND | LT3094EMSE#PBF | Analog Devices | 2 | U11 U13 | LDO Regulator -15V/-6V MSOP-10 | âš PACKAGE CHANGE: DFN-10 â†’ MSOP-10 (leaded gull-wing). KiCad symbol/footprint update required. U11=-14.3V, U13=-6V TEC pre-reg. RSET sets Vout per sheet.
4 | ERA-6AEB1433VCT-ND | ERA-6AEB1433V | Panasonic | 2 | R18 R19 | Res 143k 0.1% 0805 | âš FOOTPRINT CHANGE: 0402 â†’ 0805. Sets LT3042/LT3094 Vout: 100uA x 143k = 14.3V. 0.1% tolerance critical â€” do not substitute. ERA-6AEB = thin-film 0.1% 0805 series.
5 | ERA-6AEB1273VCT-ND | ERA-6AEB1273V | Panasonic | 2 | R14 R15 | Res 12.7k 0.1% 0805 | âš VALUE NOTE: Schematic says 12.75k (non-standard E96). Nearest E96 value is 12.7k â€” gives TPS7A39 Vout=16.57V vs 16.64V target, <0.1V difference, acceptable for pre-reg. Confirm with designer before ordering. 0805.
6 | 311-1.00KCRCT-ND | RC0805FR-071KL | Yageo | 2 | R16 R17 | Res 1k 1% 0.125W 0805 | Same part as R1 in Mains_to_18V sheet â€” consistent.
7 | 490-3866-1-ND | GRM21BR61E106KA73L | Murata | 7 | C25 C26 C28 C29 C30 C33 C34 | Cap 10uF 25V X5R 0805 | LT3042/LT3094 input and output filter caps. 25V rated (rail â‰¤16V = 63% utilization). âš C33 has wrong KiCad footprint (LED_SMD) â€” correct to C_0805 in schematic.
8 | 490-3362-1-ND | GRM21BR71E475KA73L | Murata | 2 | C31 C32 | Cap 4.7uF 25V X7R 0805 | TPS7A39 input/output bypass. X7R per TPS7A39 datasheet recommendation.
9 | 490-1532-1-ND | GRM21BR71H104KA01L | Murata | 1 | C27 | Cap 100nF 50V X7R 0805 | Standard bypass cap â€” use this Murata part for ALL 100nF 0805 positions across all schematics.