## Readback_BOM_1
Line # | Digi-Key Part # | Manufacturer Part # | Manufacturer | Qty | Reference | Description | Notes
1 | INA826IDR-ND | INA826IDR | Texas Instruments | 4 | U25 U26 U27 U28 | Instrumentation Amp SOIC-8 | SOIC-8 at 1.27mm pitch â€” hand-solderable âœ“. No package change. Laser current (G=103.7 via R74/R75) and TEC current (G=7.20 via R78/R79) readback. âš Open item from power analysis: verify U27/U28 REF pin voltage (~1.08V, not TEC_VZERO 1.875V) before commissioning.
2 | OPA2141AIDR-ND | OPA2141AIDR | Texas Instruments | 1 | U29 | Dual Precision Op-Amp SOIC-8 | âš NO FOOTPRINT in schematic â€” add SOIC-8_3.9x4.9mm_P1.27mm. SOIC-8 hand-solderable âœ“. Post-scaling buffer for TEC readback channel. Powered from Â±15V rails.
3 | OPA380AIDR-ND | OPA380AIDR | Texas Instruments | 6 | U_TIA1 U_TIA2 U_TIA3 U_TIA4 U_TIA5 U_TIA6 | TIA Op-Amp SOIC-8 | SOIC-8 at 1.27mm pitch âœ“. No change. Transimpedance amplifiers for monitor photodetectors (MPD) and external PDs. Rf=10k (R_f1-R_f4) for laser TIA, Rf=2.7k (R76/R77) for external PD.
4 | ACX1682-ND | 132289 | Amphenol RF | 2 | J1 J2 | SMA Connector Right-Angle PCB Mount 50-ohm | âš FOOTPRINT CHANGE: BNC_Win_364A2x95_Horizontal â†’ SMA right-angle TH. SMA confirmed as default coaxial connector. Same part as J3 on Clock sheet â€” consistent. KiCad footprint update required.
5 | ERA-6AEB1002VCT-ND | ERA-6AEB1002V | Panasonic | 2 | R_NTC1 R_NTC2 | Res 10k 0.1% 0805 | NTC thermistor pullup divider â€” 0.1% for accurate temperature measurement. Already 0805 âœ“. ERA-6AEB series consistent.
6 | 311-487CRCT-ND | RC0805FR-07487RL | Yageo | 2 | R74 R75 | Res 487 ohm 1% 0.125W 0805 | âš FOOTPRINT CHANGE: 0402 â†’ 0805. INA826 gain set (G=103.7) for laser current readback. 487R is standard E96 value âœ“.
7 | 311-2.70KCRCT-ND | RC0805FR-072K7L | Yageo | 2 | R76 R77 | Res 2.7k 1% 0.125W 0805 | âš FOOTPRINT CHANGE: 0402 â†’ 0805. TIA feedback resistor for external PD channels.
8 | 311-8.06KCRCT-ND | RC0805FR-078K06L | Yageo | 2 | R78 R79 | Res 8.06k 1% 0.125W 0805 | âš FOOTPRINT CHANGE: 0402 â†’ 0805. INA826 gain set (G=7.20) for TEC current readback. 8.06k is standard E96 value âœ“. Also matches R40 on TEC_Control â€” consistent.
9 | 311-5.60KCRCT-ND | RC0805FR-075K6L | Yageo | 4 | R_aaf1a1 R_aaf1a2 R_aaf1b1 R_aaf1b2 | Res 5.6k 1% 0.125W 0805 | âš FOOTPRINT CHANGE: 0402 â†’ 0805. Anti-aliasing filter resistors.
10 | 311-100KCRCT-ND | RC0805FR-07100KL | Yageo | 2 | R_bias1 R_bias2 | Res 100k 1% 0.125W 0805 | âš FOOTPRINT CHANGE: 0402 â†’ 0805. PD bias resistors. Same part as R6/R7/R85 â€” consistent.
11 | 311-10.0KCRCT-ND | RC0805FR-0710KL | Yageo | 4 | R_f1 R_f2 R_f3 R_f4 | Res 10k 1% 0.125W 0805 | âš FOOTPRINT CHANGE: 0402 â†’ 0805. TIA feedback resistors. Same part as R68/R69 â€” consistent.
12 | 490-1532-1-ND | GRM21BR71H104KA01L | Murata | 2 | C_NTC1 C_NTC2 | Cap 100nF 50V X7R 0805 | âš FOOTPRINT CHANGE: 0402 â†’ 0805. ADC input filter. Standard bypass â€” consistent.
13 | 490-4505-1-ND | GRM2195C1H103JA01D | Murata | 4 | C_aaf1a1 C_aaf1a2 C_aaf1b1 C_aaf1b2 | Cap 1nF 50V C0G 0805 | âš FOOTPRINT CHANGE: 0402 â†’ 0805. Anti-aliasing filter caps â€” C0G required for frequency accuracy. New cross-sheet standard: 1nF C0G 0805 = GRM2195C1H103JA01D.
14 | 490-7786-1-ND | GRM1885C2A5R0CA01D | Murata | 2 | C_ef1 C_ef2 | Cap 5pF 100V C0G 0402 | âš NOTE: 5pF in 0805 exists but the value is so small that 0402 C0G is standard practice at this capacitance â€” parasitic effects of 0805 pad size matter more than hand-soldering convenience. KEEPING 0402 for this value. C0G for external PD TIA stability.
15 | 490-7787-1-ND | GRM1885C2A2R2CA01D | Murata | 4 | C_f1 C_f2 C_f3 C_f4 | Cap 2.2pF 100V C0G 0402 | C0G confirmed by designer. KEEPING 0402 â€” at 2.2pF, 0805 pad capacitance (~0.1pF) is a significant fraction of the value; 0402 C0G is correct practice here.