## TEC_Control_BOM_1
Line # | Digi-Key Part # | Manufacturer Part # | Manufacturer | Qty | Reference | Description | Notes
1 | OPA192IDR-ND | OPA192IDR | Texas Instruments | 3 | U18 U19 U20 | Op-Amp SOIC-8 | âš PACKAGE CHANGE: SOT-23-5 â†’ SOIC-8. Consistent with U4/U23/U24 â€” all OPA192 instances use OPA192IDR SOIC-8.
2 | OPA551UA-ND | OPA551UA | Texas Instruments | 2 | U21 U22 | High-Voltage Op-Amp SOIC-8 | SOIC-8 at 1.27mm pitch âœ“. No change. H-bridge output stage drivers. Power analysis: Â±14.3V supply gives 410mV margin below Â±15V abs max âœ“.
3 | IRF9540NPBF-ND | IRF9540NPBF | Vishay | 4 | Q8 Q10 Q12 Q14 | P-MOSFET -100V -23A TO-220 | TO-220 through-hole âœ“. Same part as Q2 (upgraded) on Mains sheet â€” consistent. H-bridge high-side switches.
4 | IRLB8721PBFCT-ND | IRLB8721PBF | Vishay | 4 | Q7 Q9 Q11 Q13 | N-MOSFET 30V 62A TO-220 | TO-220 through-hole âœ“. H-bridge low-side switches. Very low Rds(on)=7mohm â€” no upgrade needed.
5 | BZX384-C15VY | BZX384-C15 | 115 | Nexperia | 8 | D14 D15 D16 D17 D18 D19 D20 D21 | Zener 15V 0.25W SOD-323 | SOD-323 has gull-wing leads âœ“. No change. Gate voltage clamps protecting MOSFET VGS. 8 total.
6 | ERA-6AEB4991VCT-ND | ERA-6AEB4991V | Panasonic | 2 | R38 R42 | Res 4.99k 0.1% 0805 | TEC DAC scaler top. Already 0805 âœ“. ERA-6AEB series consistent. 4.99k is standard E96 value âœ“.
7 | ERA-6AEB2002VCT-ND | ERA-6AEB2002V | Panasonic | 2 | R41 R43 | Res 20k 0.1% 0805 | TEC DAC scaler bottom. Already 0805 âœ“. ERA-6AEB series consistent.
8 | 311-13.3KCRCT-ND | RC0805FR-0713K3L | Yageo | 1 | R39 | Res 13.3k 1% 0.125W 0805 | Already 0805 âœ“. 13.3k is standard E96 value âœ“. Yageo RC0805FR series consistent.
9 | 311-8.06KCRCT-ND | RC0805FR-078K06L | Yageo | 1 | R40 | Res 8.06k 1% 0.125W 0805 | Already 0805 âœ“. Same part as R78/R79 on Readback â€” consistent.
10 | 311-10.0CRCT-ND | RC0805FR-0710RL | Yageo | 2 | R44 R46 | Res 10 ohm 1% 0.125W 0805 | âš FOOTPRINT CHANGE: 0402 â†’ 0805. Gate series resistors.
11 | 311-10.0KCRCT-ND | RC0805FR-0710KL | Yageo | 2 | R45 R47 | Res 10k 1% 0.125W 0805 | âš FOOTPRINT CHANGE: 0402 â†’ 0805. Consistent with R68/R69/R_f1-R_f4.
12 | 311-1.00KCRCT-ND | RC0805FR-071KL | Yageo | 2 | R48 R53 | Res 1k 1% 0.125W 0805 | âš FOOTPRINT CHANGE: 0402 â†’ 0805. Consistent across all sheets.
13 | 311-47.0CRCT-ND | RC0805FR-0747RL | Yageo | 8 | R49 R50 R51 R52 R54 R55 R56 R57 | Res 47 ohm 1% 0.125W 0805 | âš FOOTPRINT CHANGE: 0402 â†’ 0805. Gate drive protection. Same part as DFBLaser/LaserPackage R_P series â€” consistent.
14 | 311-0.0CRCT-ND | RC0805JR-070RL | Yageo | 2 | R58 R60 | Res 0 ohm Jumper 0805 | âš FOOTPRINT CHANGE: 0402 â†’ 0805. Configuration jumpers. Consistent with R_P4/R_P5 on DFBLaser.
15 | WSKW0612L1000FEACT-ND | WSKW0612L1000FEA | Vishay | 4 | R59 R61 R62 R63 | Resistor 0.1 ohm 1% 1W WSKW0612 | TEC current sense shunts. Same Vishay WSKW0612 kelvin package as R70/R71 on DFBLaser â€” consistent. No substitution.
16 | 490-1532-1-ND | GRM21BR71H104KA01L | Murata | 2 | C58 C59 | Cap 100nF 50V X7R 0805 | Standard bypass â€” consistent across all sheets.