## Teensy_BOM
Line # | Digi-Key Part # | Manufacturer Part # | Manufacturer | Qty | Reference | Description | Notes
1 | 2395-DEV-16996-ND | DEV-16996 | SparkFun / PJRC | 1 | A1 | Teensy 4.1 Development Board | 600MHz ARM Cortex-M7. Sold as complete assembled module â€” not built from parts. DigiKey stocks via SparkFun. Alternatively order direct from PJRC (pjrc.com) which may have better stock. Comes WITHOUT headers populated.
2 | S1011EC-24-ND | PRPC024SAAN-RC | Sullins | 2 | A1_HEADERS_MAIN | Pin Header 24-pos 2.54mm Extended Male 0.335in | âš FOOTPRINT DECISION: TEENSY_LONG_EXT uses tall/extended headers for clearance. Two 24-pin strips needed for main side pins (cut from strip). Extended length (0.335in/8.5mm above PCB) allows Teensy to sit raised if socketed. Cut to 24 pins each.
3 | S7106-ND | PRPC005SAAN-RC | Sullins | 1 | A1_HEADERS_BOTTOM | Pin Header 5-pos 2.54mm Extended Male 0.335in | 5-pin strip for Teensy 4.1 bottom edge pads (GND/AGND/3V3/Vin/Program). Cut from same Sullins PRPC strip as main headers â€” consistent.
4 | S7039-ND | PPPC241LFBN-RC | Sullins | 2 | A1_SOCKETS_OPT | Socket Strip 24-pos 2.54mm (OPTIONAL â€” socketed mount) | OPTIONAL: Use machine-pin sockets on PCB instead of soldering Teensy headers directly. Allows Teensy replacement without desoldering. Order if socketed mount preferred over direct solder.