## DigiKey Upload
Quantity | Manufacturer Part Number | Manufacturer | Customer Reference | Description
3 | RC0805FR-071KL | YAGEO | R1,R38,R39 | 1k 1% 0805
4 | RC0805FR-071ML | YAGEO | R4,R5,R22,R23 | 1M 1% 0805
4 | RC0805FR-07100KL | YAGEO | R6,R7,R26,R27 | 100k 1% 0805
2 | RC0805FR-0715KL | YAGEO | R24,R31 | 15k 1% 0805
2 | RC0805FR-0760K4L | YAGEO | R25,R30 | 60.4k 1% 0805
2 | RC0805FR-071K5L | YAGEO | R28,R29 | 1.5k bias 1% 0805
4 | TUW15J15RE | Ohmite | R2,R3,R20,R21 | 15 ohm 15W axial WW
2 | RCL12254R75FKEG | Vishay | R8,R9 | 4.75 ohm 2W 2512 ¦ +/-22V output series
4 | WSL2512R1000FEA | Vishay | R34,R35,R36,R37 | 0.1 ohm 1W 2512 sense/ballast
4 | C0805C474K5RECTU | KEMET | C1,C2,C42,C43 | 470nF 50V X7R 0805
6 | CL21B225KBYNNWE | Samsung | C7,C8,C44,C45,C52,C53 | 2.2uF 50V X7R 0805
2 | UPW1H222MHD | Nichicon | C3,C4 | 2200uF 50V radial
2 | UPW1H102MHD | Nichicon | C5,C6 | 1000uF 50V radial
6 | UPW1E332MHD | Nichicon | C34,C35,C36,C37,C38,C39 | 3300uF 25V radial (TEC reservoir)
6 | UPW1E102MHD | Nichicon | C40,C41,C48,C49,C50,C51 | 1000uF 25V radial
2 | UPW1V222MHD | Nichicon | C46,C47 | 2200uF 35V radial
1 | GBU4M | Vishay | D1 | bridge 4A 1000V (22V rail)
1 | GBU1506 | Vishay | D7 | bridge 15A 600V (TEC)
4 | 1N4742A | onsemi | D2,D3,D8,D9 | 12V 1W zener DO-41
4 | 1N4148WH RHG | Diodes/Comchip | D10,D11,D_CP1,D_CP2 | switch diode SOD-123 (active,in-stock)
5 | 1757255 | Phoenix Contact | J1,J2,J3,J4,J5 | term block header 3pos 5.08 (MSTBA)
1 | 374144-E | TE/ERNI | J6 | DIN41612 type M 24+8, RA male
2 | IRF540NPBF | Infineon | Q1,Q3 | N-MOSFET 100V 33A TO-220
2 | IRF9540NPBF | Infineon | Q2,Q4 | P-MOSFET -100V 23A TO-220
1 | MMBT2907A-TP | Micro Commercial | Q5 | PNP 60V SOT-23 (active,in-stock)
1 | MMBT2222ALT1G | onsemi | Q6 | NPN SOT-23
2 | MJL21193G | onsemi | Q7,Q8 | PNP 250V 16A TO-264 (-6V pass)
2 | MJL21194G | onsemi | Q9,Q10 | NPN 250V 16A TO-264 (+6V pass)
1 | SL22 10005 | Ametherm | TH1 | inrush NTC 10ohm 5A
2 | LM4051AIM3-ADJ/NOPB | Texas Instruments | U11,U12 | adj shunt ref SOT-23
1 | VPT30-1670 | Triad Magnetics | T1 (incl. mounting kit) | toroid 50VA 2x15Vac CT (22V rail) - chassis
1 | VPT18-8800 | Triad Magnetics | T2 (incl. mounting kit) | toroid 160VA 2x9Vac CT (TEC) - chassis [LOW STOCK]
4 | 657-10ABPE | Wakefield Thermal Solutions | Q7,Q8,Q9,Q10 | Vertical board-mount heat sink TO-247/TO-264, 41.9x25.4mm base, 25.4mm tall, 3.7C/W @200LFM (6.8C/W nat), bolt-on w/ 2 wave-solder pins ¦ 1 per device
4 | WTI7R1F0-1.00X0.75 | Same Sky | Q7,Q8,Q9,Q10 | TO-264 thermal insulator pad
1 | 0218002.MXP | Littelfuse | F1 (in PEM01) | 2A slow-blow 5x20 cartridge (mains fuse)
1 | 294711-E | TE/ERNI | J6 mate | DIN41612 type M vert female (backplane)
5 | 1757022 | Phoenix Contact | J1-J5 mate | term block plug 3pos 5.08 screw (wiring side)
1 | 7-6609940-4 | TE Connectivity | PEM01 | power entry module IEC C14, fused + EMI filtered (panel)
4 | RC0805FR-0710RL | YAGEO | R40, R41, R42, R43 | 10 ohm 1% 0805 ¦ base-stopper (anti-parasitic), 1 per MJL pass transistor