## DigiKey Upload
Quantity | Manufacturer Part Number | Manufacturer | Customer Reference | Description
8 | WSKW0612R1000FEA | Vishay | TEC_Control/R61, TEC_Control/R63, TEC_Control/R64, TEC_Control/R65, pm6V_TEC/R30, pm6V_TEC/R31, pm6V_TEC/R32, pm6V_TEC/R33 | 0.1R ¦ R_Shunt_Vishay_WSKW0612
1 | GRM21BR71H104KA01L | Murata | Clock/C88 | 0.1uF ¦ C_0805_2012Metric_Pad1.18x1.45mm_HandSolder
2 | WSKW0612R2500FEA | Vishay | DFBLaser/R81, DFBLaser/R82 | 0.25R 1W ¦ R_Shunt_Vishay_WSKW0612
3 | GRM21BR71H334KA01L | Murata | 5V_Laser/C58, pm5V/C100, pm5V/C101 | 0.33uF ¦ C_0805_2012Metric_Pad1.18x1.45mm_HandSolder
2 | RC0805JR-070RL | Yageo | TEC_Control/R60, TEC_Control/R62 | 0R ¦ R_0805_2012Metric_Pad1.20x1.40mm_HandSolder
2 | RC0805FR-071K5L | Yageo | pm6V_TEC/R26, pm6V_TEC/R27 | 1.5k Bias ¦ R_0805_2012Metric_Pad1.20x1.40mm_HandSolder
1 | UHE1H102MHD | Nichicon | pm6V_TEC/C51 | 1000 uF C_out+ ¦ CP_Radial_D12.5mm_P5.00mm
1 | UHE1H102MHD | Nichicon | pm6V_TEC/C52 | 1000 uF C_out- ¦ CP_Radial_D12.5mm_P5.00mm
4 | UHE1E102MHD | Nichicon | pm6V_TEC/C41, pm6V_TEC/C42, pm6V_TEC/C49, pm6V_TEC/C50 | 1000uF 25V ¦ CP_Radial_D12.5mm_P5.00mm
2 | UHE1H102MHD | Nichicon | Mains_to_pm18V/C5, Mains_to_pm18V/C6 | 1000uF 50V ¦ CP_Radial_D16.0mm_P7.50mm
4 | RC0805FR-07100KL | Yageo | Clock/R109, Mains_to_pm18V/R6, pm6V_TEC/R24, pm6V_TEC/R25 | 100k ¦ R_0805_2012Metric_Pad1.20x1.40mm_HandSolder
2 | RC0805FR-07100KL | Yageo | Readback/R_bias1, Readback/R_bias2 | 100k PD bias ¦ R_0805_2012Metric_Pad1.20x1.40mm_HandSolder
2 | GRM21BR71H104KA01L | Murata | TEC_Control/C64, TEC_Control/C65 | 100nF ¦ C_0805_2012Metric_Pad1.18x1.45mm_HandSolder
13 | GRM21BR71H104KA01L | Murata | 3p3V/C17, 3p3V/C18, 5V_Laser/C56, 5V_Laser/C59, 5Vref/C10, 5Vref/C14, 5Vref/C9, Laser_Control/C81, Laser_Control/C86, Photodiodes/C_K1, Photodiodes/C_K2, pm15V/C27, pm5V/C109 | 100nF ¦ C_0805_2012Metric_Pad1.18x1.45mm_HandSolder
2 | GRM21BR71H104KA01L | Murata | Readback/C_NTC1, Readback/C_NTC2 | 100nF ADC filter ¦ C_0805_2012Metric_Pad1.18x1.45mm_HandSolder
2 | GRM21BR71H104KA01L | Murata | DFBLaser/C74, DFBLaser/C75 | 100nF X7R ¦ C_0805_2012Metric_Pad1.18x1.45mm_HandSolder
2 | GRM2165C1H101JA01D | Murata | DFBLaser/C68, DFBLaser/C69 | 100pF NP0 ¦ C_0805_2012Metric_Pad1.18x1.45mm_HandSolder
2 | RC0805FR-07100RL | Yageo | Photodiodes/R_S1, Photodiodes/R_S2 | 100R ¦ R_0805_2012Metric_Pad1.20x1.40mm_HandSolder
1 | GRM32ER61A107ME20L | Murata | 5V_Laser/C60 | 100uF ¦ C_1206_3216Metric_Pad1.33x1.80mm_HandSolder
2 | GRM32ER61A107ME20L | Murata | DFBLaser/C72, DFBLaser/C73 | 100uF 10V ¦ C_1206_3216Metric_Pad1.33x1.80mm_HandSolder
4 | RC0805FR-0710KL | Yageo | TEC_Control/R47, TEC_Control/R49, pm5V/R124, pm5V/R125 | 10k ¦ R_0805_2012Metric_Pad1.20x1.40mm_HandSolder
2 | ERA-6AEB1002V | Panasonic | Readback/R_NTC1, Readback/R_NTC2 | 10k 0.1% NTC1 pullup ¦ R_0805_2012Metric
2 | RC0805FR-0710KL | Yageo | DFBLaser/R79, DFBLaser/R80 | 10k gate ¦ R_0805_2012Metric_Pad1.20x1.40mm_HandSolder
2 | RC0805FR-0710KL | Yageo | Readback/R_f1, Readback/R_f4 | 10k Rf ¦ R_0805_2012Metric_Pad1.20x1.40mm_HandSolder
2 | RC0805FR-0710KL | Yageo | Readback/R_f2, Readback/R_f3 | 10k Rf TIA ¦ R_0805_2012Metric_Pad1.20x1.40mm_HandSolder
1 | 132289 | Amphenol RF | Clock/J2 | 10MHz Ref SMA ¦ SMA_BAT_Wireless_BWSMA-KWE-Z001
3 | GRM21BR71H103KA01L | Murata | Clock/C89, Clock/C90, Clock/C91 | 10nF ¦ C_0805_2012Metric_Pad1.18x1.45mm_HandSolder
2 | RC0805FR-0710RL | Yageo | TEC_Control/R46, TEC_Control/R48 | 10R ¦ R_0805_2012Metric_Pad1.20x1.40mm_HandSolder
14 | GRM21BR61E106KA73L | Murata | 5V_Laser/C62, 5V_Laser/C63, 5Vref/C15, pm15V/C25, pm15V/C26, pm15V/C28, pm15V/C29, pm15V/C30, pm15V/C33, pm15V/C34, pm5V/C102, pm5V/C103, pm5V/C106, pm5V/C108 | 10uF ¦ C_0805_2012Metric_Pad1.18x1.45mm_HandSolder
1 | EEE-FK1C100R | Panasonic | 5Vref/C16 | 10uF 16V Polymer ¦ CP_Radial_D4.0mm_P2.00mm
2 | GRM21BR61E106KA73L | Murata | 3p3V/C22, pm5V/C105 | 10uF X5R or X7R ¦ C_0805_2012Metric_Pad1.18x1.45mm_HandSolder
2 | ERA-6AEB1272V | Panasonic | pm15V/R14, pm15V/R15 | 12.7k 0.1% ¦ R_0805_2012Metric_Pad1.20x1.40mm_HandSolder
1 | ERA-6AEB1203V | Panasonic | Photodiodes/R115 | 120k 0.1% ¦ R_0805_2012Metric_Pad1.20x1.40mm_HandSolder
2 | ERA-6AEB1433V | Panasonic | pm15V/R18, pm15V/R19 | 143k 0.1% ¦ R_0805_2012Metric_Pad1.20x1.40mm_HandSolder
2 | RC0805FR-0715RL | Yageo | pm6V_TEC/R20, pm6V_TEC/R21 | 15R ¦ R_0805_2012Metric_Pad1.20x1.40mm_HandSolder
2 | RC0805FR-0716KL | Yageo | pm5V/R120, pm5V/R122 | 16k ¦ R_0805_2012Metric_Pad1.20x1.40mm_HandSolder
8 | RC0805FR-071KL | Yageo | 5Vref/R11, Clock/R107, Clock/R108, Clock/R111, Mains_to_pm18V/R1, TEC_Control/R42, TEC_Control/R50, TEC_Control/R55 | 1k ¦ R_0805_2012Metric_Pad1.20x1.40mm_HandSolder
2 | ERA-6AEB1001V | Panasonic | DFBLaser/R67, DFBLaser/R72 | 1k 0.1% scaler_bot ¦ R_0805_2012Metric
2 | RC0805FR-071KL | Yageo | pm6V_TEC/R34, pm6V_TEC/R35 | 1k bleed resistor ¦ R_0805_2012Metric_Pad1.20x1.40mm_HandSolder
5 | RC0805FR-071ML | Yageo | Clock/R105, Mains_to_pm18V/R4, Mains_to_pm18V/R5, pm6V_TEC/R22, pm6V_TEC/R23 | 1M ¦ R_0805_2012Metric_Pad1.20x1.40mm_HandSolder
6 | 1N4007-T | Diodes Inc | 3p3V/D5, 3p3V/D6, 5V_Laser/D12, 5V_Laser/D13, 5Vref/D4, pm5V/D25 | 1N4007 ¦ D_DO-15_P12.70mm_Horizontal
2 | 1N4148W-7-F | Diodes Inc | pm6V_TEC/D_CP1, pm6V_TEC/D_CP2 | 1N4148
2 | 1N4148W-7-F | Diodes Inc | pm6V_TEC/D10, pm6V_TEC/D11 | 1N4148W ¦ D_SOD-123
4 | 1N4742A | onsemi | Mains_to_pm18V/D2, Mains_to_pm18V/D3, pm6V_TEC/D8, pm6V_TEC/D9 | 1N4742A ¦ D_DO-41_SOD81_P10.16mm_Horizontal
1 | RC1206FR-071RL | Yageo | 5V_Laser/R36 | 1R RC ¦ R_1206_3216Metric_Pad1.30x1.75mm_HandSolder
2 | GRM21BR71H105KA12L | Murata | 3p3V/C23, 3p3V/C24 | 1uF ¦ C_0805_2012Metric_Pad1.18x1.45mm_HandSolder
6 | GRM21BR71E225KA73L | Murata | Mains_to_pm18V/C7, Mains_to_pm18V/C8, pm6V_TEC/C45, pm6V_TEC/C46, pm6V_TEC/C53, pm6V_TEC/C54 | 2.2 uF ¦ C_0805_2012Metric_Pad1.18x1.45mm_HandSolder
2 | GRM1555C1H2R2CA01J | Murata | Readback/C_f1, Readback/C_f4 | 2.2pF Cf ¦ C_0402_1005Metric
2 | GRM1555C1H2R2CA01J | Murata | Readback/C_f2, Readback/C_f3 | 2.2pF Cf TIA ¦ C_0402_1005Metric
2 | ERA-6AEB2003V | Panasonic | DFBLaser/R66, DFBLaser/R71 | 200k 0.1% scaler_top ¦ R_0805_2012Metric
2 | ERA-6AEB2002V | Panasonic | TEC_Control/R43, TEC_Control/R45 | 20k 0.1% TEC_scaler_bot ¦ R_0805_2012Metric
2 | UHE1V222MHD | Nichicon | pm6V_TEC/C47, pm6V_TEC/C48 | 2200uF 35V ¦ CP_Radial_D18.0mm_P7.50mm
2 | UHE1H222MHD | Nichicon | Mains_to_pm18V/C3, Mains_to_pm18V/C4 | 2200uF 50V ¦ CP_Radial_D18.0mm_P7.50mm
1 | RC0805FR-0727KL | Yageo | Clock/R106 | 27k ¦ R_0805_2012Metric_Pad1.20x1.40mm_HandSolder
1 | RC0805FR-072ML | Yageo | Clock/R110 | 2M ¦ R_0805_2012Metric_Pad1.20x1.40mm_HandSolder
1 | RC0805FR-073K16L | Yageo | TEC_Control/R41 | 3.16k ¦ R_0805_2012Metric_Pad1.20x1.40mm_HandSolder
6 | UPW1E332MHD | Nichicon | pm6V_TEC/C35, pm6V_TEC/C36, pm6V_TEC/C37, pm6V_TEC/C38, pm6V_TEC/C39, pm6V_TEC/C40 | 3300uF (UPW1E332MHD) ¦ C_Radial_D16.0mm_H25.0mm_P7.50mm
1 | ERA-6AEB3302V | Panasonic | 3p3V/R13 | 33k 0.1% ¦ R_0805_2012Metric_Pad1.20x1.40mm_HandSolder
1 | RC2512FR-074R75L | Yageo | Mains_to_pm18V/R8 | 4.75 ¦ R_2512_6332Metric_Pad1.40x3.35mm_HandSolder
1 | RC2512FR-074R75L | Yageo | Mains_to_pm18V/R9 | 4.75, 2+W ¦ R_2512_6332Metric_Pad1.40x3.35mm_HandSolder
1 | RC0805FR-074R75L | Yageo | pm6V_TEC/R28 | 4.75R ¦ R_0805_2012Metric_Pad1.20x1.40mm_HandSolder
1 | RC2512FR-074R75L | Yageo | pm6V_TEC/R29 | 4.75R 2W ¦ R_2512_6332Metric_Pad1.40x3.35mm_HandSolder
2 | RC0805FR-074K7L | Yageo | Clock/R112, Clock/R113 | 4.7k ¦ R_0805_2012Metric_Pad1.20x1.40mm_HandSolder
1 | RC1206FR-074R7L | Yageo | 3p3V/R12 | 4.7R ¦ R_1206_3216Metric_Pad1.30x1.75mm_HandSolder
5 | GRM21BR61E475KA12L | Murata | 5V_Laser/C55, 5V_Laser/C57, 5Vref/C11, 5Vref/C13, Photodiodes/C93 | 4.7uF ¦ C_0805_2012Metric_Pad1.18x1.45mm_HandSolder
2 | GRM21BR61E475KA12L | Murata | 3p3V/C21, pm5V/C104 | 4.7uF NP0 ¦ C_0805_2012Metric_Pad1.18x1.45mm_HandSolder
1 | GRM21BR61E475KA12L | Murata | 3p3V/C20 | 4.7uF RC ¦ C_0805_2012Metric_Pad1.18x1.45mm_HandSolder
6 | GRM21BR61E475KA12L | Murata | 5V_Laser/C61, 5Vref/C12, Photodiodes/C92, pm15V/C31, pm15V/C32, pm5V/C107 | 4.7uF X7R ¦ C_0805_2012Metric_Pad1.18x1.45mm_HandSolder
2 | ERA-6AEB4991V | Panasonic | TEC_Control/R40, TEC_Control/R44 | 4.99k 0.1% TEC_scaler_top ¦ R_0805_2012Metric
4 | GRM21BR71H474KA88L | Murata | Mains_to_pm18V/C1, Mains_to_pm18V/C2, pm6V_TEC/C43, pm6V_TEC/C44 | 470nF ¦ C_0805_2012Metric_Pad1.18x1.45mm_HandSolder
8 | RC0805FR-0747RL | Yageo | TEC_Control/R51, TEC_Control/R52, TEC_Control/R53, TEC_Control/R54, TEC_Control/R56, TEC_Control/R57, TEC_Control/R58, TEC_Control/R59 | 47R ¦ R_0805_2012Metric_Pad1.20x1.40mm_HandSolder
14 | RC0805FR-0747RL | Yageo | DFBLaser/R68, DFBLaser/R69, DFBLaser/R70, DFBLaser/R73, DFBLaser/R74, DFBLaser/R75, DFBLaser/R76, DFBLaser/R83, DFBLaser/R84, DFBLaser/R85, DFBLaser/R88, DFBLaser/R89, DFBLaser/R90, DFBLaser/R91 | 47R prot ¦ R_0805_2012Metric_Pad1.20x1.40mm_HandSolder
1 | GRM32ER61E476ME15L | Murata | 3p3V/C19 | 47uF RC ¦ C_1210_3225Metric_Pad1.33x2.70mm_HandSolder
2 | RC0805FR-07487RL | Yageo | Readback/R98, Readback/R99 | 487R ¦ R_0805_2012Metric_Pad1.20x1.40mm_HandSolder
1 | ERA-6AEB4992V | Panasonic | 5V_Laser/R37 | 49.9k 0.1% ¦ R_0805_2012Metric_Pad1.20x1.40mm_HandSolder
2 | RC2512FR-074RL | Yageo | DFBLaser/R86, DFBLaser/R87 | 4R7 inrush limit ¦ R_2512_6332Metric
1 | RC0805FR-0750RL | Yageo | Clock/R104 | 50 ¦ R_0805_2012Metric_Pad1.20x1.40mm_HandSolder
2 | ERA-6AEB5002V | Panasonic | pm5V/R121, pm5V/R123 | 50k 0.1% ¦ R_0805_2012Metric_Pad1.20x1.40mm_HandSolder
1 | ERA-6AEB5492V | Panasonic | 5Vref/R10 | 54.9k 0.1% ¦ R_0805_2012Metric_Pad1.20x1.40mm_HandSolder
1 | RC0805FR-076K04L | Yageo | Photodiodes/R114 | 6.04k ¦ R_0805_2012Metric_Pad1.20x1.40mm_HandSolder
1 | SN74AHCT125DR | Texas Instruments | Laser_Control/U36 | 74AHCT125 ¦ SOIC-14_3.9x8.7mm_P1.27mm
2 | RC0805FR-078K06L | Yageo | Readback/R102, Readback/R103 | 8.06k ¦ R_0805_2012Metric_Pad1.20x1.40mm_HandSolder
1 | AD5064BRUZ | Analog Devices | Laser_Control/U37 | AD5064BRUZ ¦ TSSOP-16_4.4x5mm_P0.65mm
2 | AD9833BRMZ | Analog Devices | Laser_Control/U34, Laser_Control/U39 | AD9833xRM ¦ MSOP-10_3x3mm_P0.5mm
1 | SL22 10005 | Ametherm | Mains_to_pm18V/TH1 | Ametherm SL22 10005 ¦ R_Axial_DIN0411_L9.9mm_D3.6mm_P7.62mm_Vertical
1 | ASE-10.000MHZ-LC-T | Abracon | Clock/Y1 | ASE-10.000MHZ-LC-T ¦ XTAL_ASE-10.000MHZ-LC-T
2 | BAT54W-7-F | Diodes Inc | DFBLaser/D22, DFBLaser/D23 | BAT54 rev prot Vr_max=2V ¦ D_SOD-123
1 | BAV99-7-F | Diodes Inc | Clock/D24 | BAV99 ¦ SOT-23
8 | BZX384-C15,115 | Nexperia | TEC_Control/D14, TEC_Control/D15, TEC_Control/D16, TEC_Control/D17, TEC_Control/D18, TEC_Control/D19, TEC_Control/D20, TEC_Control/D21 | BZX384-C15 ¦ D_SOD-323
1 | CDCE913PWG4 | Texas Instruments | Clock/U42 | CDCE913PWG4 ¦ SOP65P640X120-14N
1 | 1947 | Adafruit | Teensy/U44 | CR2013-MI2120 ¦ CR2013-MI2120
1 | PPPC072LFBN-RC | Sullins | DFBLaser/J_BTF1 | DFB1550LP #1 Socket ¦ PinSocket_2x07_P2.54mm_Vertical
1 | PPPC072LFBN-RC | Sullins | DFBLaser/J_BTF2 | DFB1550LP #2 Socket ¦ PinSocket_2x07_P2.54mm_Vertical
1 | GBU4M-E3/51 | Vishay | Mains_to_pm18V/D1 | GBU4M ¦ Diode_Bridge_Vishay_GBU
4 | INA826AIDR | Texas Instruments | Readback/U28, Readback/U29, Readback/U32, Readback/U33 | INA826 ¦ SOIC-8_3.9x4.9mm_P1.27mm
2 | IRF540NPBF | Infineon | Mains_to_pm18V/Q1, pm6V_TEC/Q3 | IRF540NPBF ¦ TO-220-3_Vertical
4 | IRF9540NPBF | Infineon | TEC_Control/Q12, TEC_Control/Q14, TEC_Control/Q16, TEC_Control/Q18 | IRF9540N ¦ TO-220-3_Vertical
2 | IRF9540NPBF | Infineon | Mains_to_pm18V/Q2, pm6V_TEC/Q4 | IRF9540NPBF ¦ TO-220-3_Vertical
4 | IRLB8721PBF | Infineon | TEC_Control/Q11, TEC_Control/Q13, TEC_Control/Q15, TEC_Control/Q17 | IRLB8721PBF ¦ TO-220-3_Vertical
2 | IRLML6344TRPBF | Infineon | DFBLaser/Q19, DFBLaser/Q20 | IRLML6344TRPBF ¦ SOT-23
1 | KBPC1501W | Comchip | pm6V_TEC/D7 | KBPC1501W ¦ Diode_Bridge_GeneSiC_KBPC_W
2 | LM4040AIM3-5.0/NOPB | Texas Instruments | pm6V_TEC/U11, pm6V_TEC/U12 | LM4040DBZ-6.2 ¦ SOT-23
1 | MC7905CTG | onsemi | pm5V/U48 | LM7905_TO220 ¦ TO-220-3_Vertical
1 | LMV7219M5/NOPB | Texas Instruments | Clock/U40 | LMV7219M5 ¦ SOT-23-5
1 | LP5907MFX-1.8/NOPB | Texas Instruments | 3p3V/U7 | LP5907MFX-1.8 ¦ SOT-23-5
1 | LT3042EMSE#PBF | Analog Devices | Photodiodes/U43 | LT3042EMSE +12V ¦ MSOP-10-1EP_3x3mm_P0.5mm_EP2.2x3.1mm_Mask1.83x1.89mm_ThermalVias
1 | LT3042EMSE#PBF | Analog Devices | pm15V/U9 | LT3042EMSE +14.3V ¦ MSOP-10-1EP_3x3mm_P0.5mm_EP2.2x3.1mm_Mask1.83x1.89mm_ThermalVias
1 | LT3042EMSE#PBF | Analog Devices | 5Vref/U2 | LT3042EMSE +5.5V ¦ MSOP-10-1EP_3x3mm_P0.5mm_EP2.2x3.1mm_Mask1.83x1.89mm_ThermalVias
1 | LT3045IMSE#TRPBF | Analog Devices | 3p3V/U6 | LT3045EMSE 3.3V ¦ Analog_MSOP-12-16-1EP_3x4.039mm_P0.5mm_EP1.651x2.845mm_ThermalVias
2 | LT3045IMSE#TRPBF | Analog Devices | 5V_Laser/U15, 5V_Laser/U16 | LT3045EMSE 5V ¦ MSOP-12-1EP_3x4.039mm_P0.65mm_EP1.651x2.845mm_ThermalVias
1 | LT3045IMSE#TRPBF | Analog Devices | pm5V/U49 | LT3045EMSE 5V ¦ Analog_MSOP-12-16-1EP_3x4.039mm_P0.5mm_EP1.651x2.845mm_ThermalVias
1 | LT3094EMSE#PBF | Analog Devices | pm15V/U10 | LT3094EMSE -14.3V ¦ Analog_MSOP-12-16-1EP_3x4.039mm_P0.5mm_EP1.651x2.845mm_ThermalVias
1 | LT3094EMSE#PBF | Analog Devices | pm5V/U50 | LT3094EMSE -5V ¦ Analog_MSOP-12-16-1EP_3x4.039mm_P0.5mm_EP1.651x2.845mm_ThermalVias
1 | LTC6655BHLS8-5#PBF | Analog Devices | 5Vref/U3 | LTC6655BHLS8-5 ¦ MSOP-8_3x3mm_P0.65mm
1 | MC7805CTG | onsemi | 3p3V/U5 | MC7805CTG ¦ TO-220-3_Vertical
3 | MC7808CTG | onsemi | 5V_Laser/U14, 5Vref/U1, pm5V/U47 | MC7808CTG ¦ TO-220-3_Vertical
2 | MC7812CTG | onsemi | 3p3V/U4, 5V_Laser/U13 | MC7812CTG ¦ TO-220-3_Vertical
1 | MMBT2222A-7-F | Diodes Inc | pm6V_TEC/Q6 | MMBT2222
1 | MMBT2907A-7-F | Diodes Inc | pm6V_TEC/Q5 | MMBT2907
6 | OPA192IDR | Texas Instruments | DFBLaser/U22, DFBLaser/U23, TEC_Control/U17, TEC_Control/U18, TEC_Control/U19, pm5V/U51 | OPA192IDR ¦ SOIC-8_3.9x4.9mm_P1.27mm
4 | OPA380AIDR | Texas Instruments | Readback/U_TIA1, Readback/U_TIA2, Readback/U_TIA3, Readback/U_TIA4 | OPA380AIDR MPD ¦ SOIC-8_3.9x4.9mm_P1.27mm
2 | OPA551UA | Texas Instruments | TEC_Control/U20, TEC_Control/U21 | OPA551U ¦ SOIC-8_3.9x4.9mm_P1.27mm
2 | OPA858IDSGR | Texas Instruments | Readback/U30, Readback/U31 | OPA859xDSG ¦ WSON-8-1EP_2x2mm_P0.5mm_EP0.9x1.6mm
2 | MJL21194G | onsemi | pm6V_TEC/Q10, pm6V_TEC/Q9 | Q_NPN MJL21194 ¦ TO-264-3_Vertical
2 | MJL21193G | onsemi | pm6V_TEC/Q7, pm6V_TEC/Q8 | Q_PNP_MJL21193 ¦ TO-264-3_Vertical
1 | OSTTC030162 | On Shore Tech | Mains_to_pm18V/J1 | Screw_Terminal_01x03
1 | SN74LVC1G3157DBVR | Texas Instruments | Clock/U41 | SN74LVC1G3157DBVR ¦ SOT-23-6_Handsoldering
1 | Teensy 4.1 | PJRC | Teensy/A1 | TEENSY_4.1 ¦ TEENSY_LONG_EXT
1 | TPS7A39DGNR | Texas Instruments | pm15V/U8 | TPS7A39DGNR ¦ Texas_DSC0010J_ThermalVias
1 | VPT18-8800 | Triad Magnetics | Mains_to_pm18V/T2 | Triad VPT18-8800
1 | VPT30-1670 | Triad Magnetics | Mains_to_pm18V/T1 | Triad VPT30-1670
1 | RC0805FR-07100KL | Yageo | Mains_to_pm18V/R7 | 100k
6 | GRM21BR71H104KA01L | Murata | DFBLaser/C66, DFBLaser/C67, Laser_Control/C80, Laser_Control/C82, Laser_Control/C84, Laser_Control/C85 | 100n
2 | GRM21BR71H103KA01L | Murata | Laser_Control/C83, Laser_Control/C87 | 10n
2 | GRM21BR71H103KA01L | Murata | DFBLaser/C70, DFBLaser/C71 | 10n C0G
2 | 1812FS-103GLB | Coilcraft | DFBLaser/L1, DFBLaser/L2 | 10u (SRF>>20MHz)
2 | RC0805FR-0715RL | Yageo | Mains_to_pm18V/R2, Mains_to_pm18V/R3 | 15
1 | 0218001.MXP | Littelfuse | Mains_to_pm18V/F1 | 1A SlowBlow
2 | RC0805FR-071KL | Yageo | pm15V/R16, pm15V/R17 | 1k
4 | GRM2165C1H102JA01D | Murata | PhaseRef/C96, PhaseRef/C97, PhaseRef/C98, PhaseRef/C99 | 1n
2 | 3296W-1-202LF | Bourns | DFBLaser/R77, DFBLaser/R78 | 2k (trim)
4 | RC0805FR-073K3L | Yageo | PhaseRef/R116, PhaseRef/R117, PhaseRef/R118, PhaseRef/R119 | 3.3k
2 | AD831ARUZ | Analog Devices | PhaseRef/U45, PhaseRef/U46 | AD831 mixer
2 | ADG419BRZ | Analog Devices | DFBLaser/U26, DFBLaser/U27 | ADG419 hold
2 | GRM1555C1H1R0CA01J | Murata | Readback/C78, Readback/C79 | Cf 1p C0G 0402
2 | GRM2165C1H102JA01D | Murata | DFBLaser/C76, DFBLaser/C77 | Ci 1n
2 | GRM21BR71H103KA01L | Murata | PhaseRef/C94, PhaseRef/C95 | Crf 10n
2 | OPA192IDR | Texas Instruments | DFBLaser/U24, DFBLaser/U25 | OPA192 PI
2 | RC0805FR-078KL | Yageo | Readback/R100, Readback/R101 | Rf 8k
2 | RC0805FR-0710KL | Yageo | DFBLaser/R92, DFBLaser/R93 | Ri 10k
2 | RC0805FR-071KL | Yageo | DFBLaser/R94, DFBLaser/R95 | Rp 1k
2 | RC0805FR-0710KL | Yageo | DFBLaser/R96, DFBLaser/R97 | Rsum 10k

## Full BOM
laser_driver_v3 - Bill of Materials
Generated 2026-06-05 from KiCad schematics (15 hierarchical sheets). Prices are ESTIMATED small-qty DigiKey USD - verify on upload.
MPNs follow CLAUDE.md component families (Yageo RC0805 1%, Panasonic ERA-6AEB 0.1%, Murata GRM21, Nichicon UHE/UPW, ADI/TI). Status colors: see Legend sheet.
Item | Qty | Value / Function | Manufacturer Part # | Manufacturer | Package / Footprint | Unit $ (est) | Ext $ (est) | Status | Reference Designators (sheet/ref) | Notes / Recommendation
1 | 8 | 0.1R | WSKW0612R1000FEA | Vishay | R_Shunt_Vishay_WSKW0612 | 0.95 | 7.6 | OK | TEC_Control/R61, TEC_Control/R63, TEC_Control/R64, TEC_Control/R65, pm6V_TEC/R30, pm6V_TEC/R31, pm6V_TEC/R32, pm6V_TEC/R33 | 0.1ohm 1% Kelvin shunt, WSKW0612
2 | 1 | 0.1uF | GRM21BR71H104KA01L | Murata | C_0805_2012Metric_Pad1.18x1.45mm_HandSolder | 0.1 | 0.1 | OK | Clock/C88 | 0.1uF 50V X7R 0805
3 | 2 | 0.25R 1W | WSKW0612R2500FEA | Vishay | R_Shunt_Vishay_WSKW0612 | 0.98 | 1.96 | OK | DFBLaser/R81, DFBLaser/R82 | 0.25ohm 1% Kelvin sense shunt, WSKW0612
4 | 3 | 0.33uF | GRM21BR71H334KA01L | Murata | C_0805_2012Metric_Pad1.18x1.45mm_HandSolder | 0.18 | 0.54 | OK | 5V_Laser/C58, pm5V/C100, pm5V/C101 | 0.33uF 50V X7R 0805
5 | 2 | 0R | RC0805JR-070RL | Yageo | R_0805_2012Metric_Pad1.20x1.40mm_HandSolder | 0.1 | 0.2 | OK | TEC_Control/R60, TEC_Control/R62 | 0ohm jumper 0805
6 | 2 | 1.5k Bias | RC0805FR-071K5L | Yageo | R_0805_2012Metric_Pad1.20x1.40mm_HandSolder | 0.1 | 0.2 | OK | pm6V_TEC/R26, pm6V_TEC/R27 | 1.5k Bias 1% 0805
7 | 1 | 1000 uF C_out+ | UHE1H102MHD | Nichicon | CP_Radial_D12.5mm_P5.00mm | 1.25 | 1.25 | OK | pm6V_TEC/C51 | 1000uF 50V radial (50V chosen for supply-output headroom; D12.5mm)
8 | 1 | 1000 uF C_out- | UHE1H102MHD | Nichicon | CP_Radial_D12.5mm_P5.00mm | 1.25 | 1.25 | OK | pm6V_TEC/C52 | 1000uF 50V radial (50V chosen for supply-output headroom; D12.5mm)
9 | 4 | 1000uF 25V | UHE1E102MHD | Nichicon | CP_Radial_D12.5mm_P5.00mm | 0.78 | 3.12 | OK | pm6V_TEC/C41, pm6V_TEC/C42, pm6V_TEC/C49, pm6V_TEC/C50 | 1000uF 25V radial
10 | 2 | 1000uF 50V | UHE1H102MHD | Nichicon | CP_Radial_D16.0mm_P7.50mm | 1.25 | 2.5 | OK | Mains_to_pm18V/C5, Mains_to_pm18V/C6 | 1000uF 50V radial
11 | 4 | 100k | RC0805FR-07100KL | Yageo | R_0805_2012Metric_Pad1.20x1.40mm_HandSolder | 0.1 | 0.4 | OK | Clock/R109, Mains_to_pm18V/R6, pm6V_TEC/R24, pm6V_TEC/R25 | 100k 1% 0805
12 | 2 | 100k PD bias | RC0805FR-07100KL | Yageo | R_0805_2012Metric_Pad1.20x1.40mm_HandSolder | 0.1 | 0.2 | OK | Readback/R_bias1, Readback/R_bias2 | 100k PD bias 1% 0805
13 | 2 | 100nF | GRM21BR71H104KA01L | Murata | C_0805_2012Metric_Pad1.18x1.45mm_HandSolder | 0.1 | 0.2 | OK | TEC_Control/C64, TEC_Control/C65 | 100nF 50V X7R 0805
14 | 13 | 100nF | GRM21BR71H104KA01L | Murata | C_0805_2012Metric_Pad1.18x1.45mm_HandSolder | 0.1 | 1.3 | OK | 3p3V/C17, 3p3V/C18, 5V_Laser/C56, 5V_Laser/C59, 5Vref/C10, 5Vref/C14, 5Vref/C9, Laser_Control/C81, Laser_Control/C86, Photodiodes/C_K1, Photodiodes/C_K2, pm15V/C27, pm5V/C109 | 100nF 50V X7R 0805
15 | 2 | 100nF ADC filter | GRM21BR71H104KA01L | Murata | C_0805_2012Metric_Pad1.18x1.45mm_HandSolder | 0.1 | 0.2 | OK | Readback/C_NTC1, Readback/C_NTC2 | 100nF 50V X7R 0805
16 | 2 | 100nF X7R | GRM21BR71H104KA01L | Murata | C_0805_2012Metric_Pad1.18x1.45mm_HandSolder | 0.1 | 0.2 | OK | DFBLaser/C74, DFBLaser/C75 | 100nF 50V X7R 0805
17 | 2 | 100pF NP0 | GRM2165C1H101JA01D | Murata | C_0805_2012Metric_Pad1.18x1.45mm_HandSolder | 0.12 | 0.24 | OK | DFBLaser/C68, DFBLaser/C69 | 100pF 50V C0G 0805
18 | 2 | 100R | RC0805FR-07100RL | Yageo | R_0805_2012Metric_Pad1.20x1.40mm_HandSolder | 0.1 | 0.2 | OK | Photodiodes/R_S1, Photodiodes/R_S2 | 100R 1% 0805
19 | 1 | 100uF | GRM32ER61A107ME20L | Murata | C_1206_3216Metric_Pad1.33x1.80mm_HandSolder | 0.78 | 0.78 | OK | 5V_Laser/C60 | 100uF 10V X5R 1210. NOTE: change footprint 1206->1210 (100uF unavailable in 1206).
20 | 2 | 100uF 10V | GRM32ER61A107ME20L | Murata | C_1206_3216Metric_Pad1.33x1.80mm_HandSolder | 0.78 | 1.56 | OK | DFBLaser/C72, DFBLaser/C73 | 100uF 10V X5R 1210. NOTE: change footprint 1206->1210 (100uF unavailable in 1206).
21 | 4 | 10k | RC0805FR-0710KL | Yageo | R_0805_2012Metric_Pad1.20x1.40mm_HandSolder | 0.1 | 0.4 | OK | TEC_Control/R47, TEC_Control/R49, pm5V/R124, pm5V/R125 | 10k 1% 0805
22 | 2 | 10k 0.1% NTC1 pullup | ERA-6AEB1002V | Panasonic | R_0805_2012Metric | 0.45 | 0.9 | OK | Readback/R_NTC1, Readback/R_NTC2 | 10k 0.1% NTC1 pullup 0.1% 25ppm 0805
23 | 2 | 10k gate | RC0805FR-0710KL | Yageo | R_0805_2012Metric_Pad1.20x1.40mm_HandSolder | 0.1 | 0.2 | OK | DFBLaser/R79, DFBLaser/R80 | 10k gate 1% 0805
24 | 2 | 10k Rf | RC0805FR-0710KL | Yageo | R_0805_2012Metric_Pad1.20x1.40mm_HandSolder | 0.1 | 0.2 | OK | Readback/R_f1, Readback/R_f4 | 10k Rf 1% 0805
25 | 2 | 10k Rf TIA | RC0805FR-0710KL | Yageo | R_0805_2012Metric_Pad1.20x1.40mm_HandSolder | 0.1 | 0.2 | OK | Readback/R_f2, Readback/R_f3 | 10k Rf TIA 1% 0805
26 | 1 | 10MHz Ref SMA | 132289 | Amphenol RF | SMA_BAT_Wireless_BWSMA-KWE-Z001 | 4.9 | 4.9 | OK | Clock/J2 | SMA PCB connector
27 | 3 | 10nF | GRM21BR71H103KA01L | Murata | C_0805_2012Metric_Pad1.18x1.45mm_HandSolder | 0.1 | 0.3 | OK | Clock/C89, Clock/C90, Clock/C91 | 10nF 50V X7R 0805
28 | 2 | 10R | RC0805FR-0710RL | Yageo | R_0805_2012Metric_Pad1.20x1.40mm_HandSolder | 0.1 | 0.2 | OK | TEC_Control/R46, TEC_Control/R48 | 10R 1% 0805
29 | 14 | 10uF | GRM21BR61E106KA73L | Murata | C_0805_2012Metric_Pad1.18x1.45mm_HandSolder | 0.3 | 4.2 | OK | 5V_Laser/C62, 5V_Laser/C63, 5Vref/C15, pm15V/C25, pm15V/C26, pm15V/C28, pm15V/C29, pm15V/C30, pm15V/C33, pm15V/C34, pm5V/C102, pm5V/C103, pm5V/C106, pm5V/C108 | 10uF 25V X5R 0805
30 | 1 | 10uF 16V Polymer | EEE-FK1C100R | Panasonic | CP_Radial_D4.0mm_P2.00mm | 0.42 | 0.42 | OK | 5Vref/C16 | 10uF 16V FK-series can, SMD D4mm (SMD sibling of CLAUDE.md EEU-FK; matches CP_Radial_D4.0 footprint)
31 | 2 | 10uF X5R or X7R | GRM21BR61E106KA73L | Murata | C_0805_2012Metric_Pad1.18x1.45mm_HandSolder | 0.3 | 0.6 | OK | 3p3V/C22, pm5V/C105 | 10uF 25V X5R 0805
32 | 2 | 12.7k 0.1% | ERA-6AEB1272V | Panasonic | R_0805_2012Metric_Pad1.20x1.40mm_HandSolder | 0.45 | 0.9 | OK | pm15V/R14, pm15V/R15 | 12.7k 0.1% 0.1% 25ppm 0805
33 | 1 | 120k 0.1% | ERA-6AEB1203V | Panasonic | R_0805_2012Metric_Pad1.20x1.40mm_HandSolder | 0.45 | 0.45 | OK | Photodiodes/R115 | 120k 0.1% 0.1% 25ppm 0805
34 | 2 | 143k 0.1% | ERA-6AEB1433V | Panasonic | R_0805_2012Metric_Pad1.20x1.40mm_HandSolder | 0.45 | 0.9 | OK | pm15V/R18, pm15V/R19 | 143k 0.1% 0.1% 25ppm 0805
35 | 2 | 15R | RC0805FR-0715RL | Yageo | R_0805_2012Metric_Pad1.20x1.40mm_HandSolder | 0.1 | 0.2 | OK | pm6V_TEC/R20, pm6V_TEC/R21 | 15R 1% 0805
36 | 2 | 16k | RC0805FR-0716KL | Yageo | R_0805_2012Metric_Pad1.20x1.40mm_HandSolder | 0.1 | 0.2 | OK | pm5V/R120, pm5V/R122 | 16k 1% 0805
37 | 8 | 1k | RC0805FR-071KL | Yageo | R_0805_2012Metric_Pad1.20x1.40mm_HandSolder | 0.1 | 0.8 | OK | 5Vref/R11, Clock/R107, Clock/R108, Clock/R111, Mains_to_pm18V/R1, TEC_Control/R42, TEC_Control/R50, TEC_Control/R55 | 1k 1% 0805
38 | 2 | 1k 0.1% scaler_bot | ERA-6AEB1001V | Panasonic | R_0805_2012Metric | 0.45 | 0.9 | OK | DFBLaser/R67, DFBLaser/R72 | 1k 0.1% scaler_bot 0.1% 25ppm 0805
39 | 2 | 1k bleed resistor | RC0805FR-071KL | Yageo | R_0805_2012Metric_Pad1.20x1.40mm_HandSolder | 0.1 | 0.2 | OK | pm6V_TEC/R34, pm6V_TEC/R35 | 1k bleed resistor 1% 0805
40 | 5 | 1M | RC0805FR-071ML | Yageo | R_0805_2012Metric_Pad1.20x1.40mm_HandSolder | 0.1 | 0.5 | OK | Clock/R105, Mains_to_pm18V/R4, Mains_to_pm18V/R5, pm6V_TEC/R22, pm6V_TEC/R23 | 1M 1% 0805
41 | 6 | 1N4007 | 1N4007-T | Diodes Inc | D_DO-15_P12.70mm_Horizontal | 0.18 | 1.08 | OK | 3p3V/D5, 3p3V/D6, 5V_Laser/D12, 5V_Laser/D13, 5Vref/D4, pm5V/D25 | 1A 1000V rectifier, DO-15/DO-41
42 | 2 | 1N4148 | 1N4148W-7-F | Diodes Inc |  | 0.12 | 0.24 | OK | pm6V_TEC/D_CP1, pm6V_TEC/D_CP2 | Switching diode, SOD-123 (selected SMD to match board convention; footprint was blank)
43 | 2 | 1N4148W | 1N4148W-7-F | Diodes Inc | D_SOD-123 | 0.12 | 0.24 | OK | pm6V_TEC/D10, pm6V_TEC/D11 | Switching diode, SOD-123
44 | 4 | 1N4742A | 1N4742A | onsemi | D_DO-41_SOD81_P10.16mm_Horizontal | 0.16 | 0.64 | OK | Mains_to_pm18V/D2, Mains_to_pm18V/D3, pm6V_TEC/D8, pm6V_TEC/D9 | 12V 1W Zener, DO-41
45 | 1 | 1R RC | RC1206FR-071RL | Yageo | R_1206_3216Metric_Pad1.30x1.75mm_HandSolder | 0.55 | 0.55 | OK | 5V_Laser/R36 | 1R RC 1% 1206
46 | 2 | 1uF | GRM21BR71H105KA12L | Murata | C_0805_2012Metric_Pad1.18x1.45mm_HandSolder | 0.18 | 0.36 | OK | 3p3V/C23, 3p3V/C24 | 1uF 50V X7R 0805
47 | 6 | 2.2 uF | GRM21BR71E225KA73L | Murata | C_0805_2012Metric_Pad1.18x1.45mm_HandSolder | 0.3 | 1.8 | OK | Mains_to_pm18V/C7, Mains_to_pm18V/C8, pm6V_TEC/C45, pm6V_TEC/C46, pm6V_TEC/C53, pm6V_TEC/C54 | 2.2uF 25V X7R 0805
48 | 2 | 2.2pF Cf | GRM1555C1H2R2CA01J | Murata | C_0402_1005Metric | 0.1 | 0.2 | OK | Readback/C_f1, Readback/C_f4 | 2.2pF 50V C0G 0402
49 | 2 | 2.2pF Cf TIA | GRM1555C1H2R2CA01J | Murata | C_0402_1005Metric | 0.1 | 0.2 | OK | Readback/C_f2, Readback/C_f3 | 2.2pF 50V C0G 0402
50 | 2 | 200k 0.1% scaler_top | ERA-6AEB2003V | Panasonic | R_0805_2012Metric | 0.45 | 0.9 | OK | DFBLaser/R66, DFBLaser/R71 | 200k 0.1% scaler_top 0.1% 25ppm 0805
51 | 2 | 20k 0.1% TEC_scaler_bot | ERA-6AEB2002V | Panasonic | R_0805_2012Metric | 0.45 | 0.9 | OK | TEC_Control/R43, TEC_Control/R45 | 20k 0.1% TEC_scaler_bot 0.1% 25ppm 0805
52 | 2 | 2200uF 35V | UHE1V222MHD | Nichicon | CP_Radial_D18.0mm_P7.50mm | 1.45 | 2.9 | OK | pm6V_TEC/C47, pm6V_TEC/C48 | 2200uF 35V radial
53 | 2 | 2200uF 50V | UHE1H222MHD | Nichicon | CP_Radial_D18.0mm_P7.50mm | 1.85 | 3.7 | OK | Mains_to_pm18V/C3, Mains_to_pm18V/C4 | 2200uF 50V radial
54 | 1 | 27k | RC0805FR-0727KL | Yageo | R_0805_2012Metric_Pad1.20x1.40mm_HandSolder | 0.1 | 0.1 | OK | Clock/R106 | 27k 1% 0805
55 | 1 | 2M | RC0805FR-072ML | Yageo | R_0805_2012Metric_Pad1.20x1.40mm_HandSolder | 0.1 | 0.1 | OK | Clock/R110 | 2M 1% 0805
56 | 1 | 3.16k | RC0805FR-073K16L | Yageo | R_0805_2012Metric_Pad1.20x1.40mm_HandSolder | 0.1 | 0.1 | OK | TEC_Control/R41 | 3.16k 1% 0805
57 | 6 | 3300uF (UPW1E332MHD) | UPW1E332MHD | Nichicon | C_Radial_D16.0mm_H25.0mm_P7.50mm | 1.95 | 11.7 | OK | pm6V_TEC/C35, pm6V_TEC/C36, pm6V_TEC/C37, pm6V_TEC/C38, pm6V_TEC/C39, pm6V_TEC/C40 | 3300uF 25V, TEC reservoir (UPW)
58 | 1 | 33k 0.1% | ERA-6AEB3302V | Panasonic | R_0805_2012Metric_Pad1.20x1.40mm_HandSolder | 0.45 | 0.45 | OK | 3p3V/R13 | 33k 0.1% 0.1% 25ppm 0805
59 | 1 | 4.75 | RC2512FR-074R75L | Yageo | R_2512_6332Metric_Pad1.40x3.35mm_HandSolder | 0.55 | 0.55 | OK | Mains_to_pm18V/R8 | 4.75 1% 2512
60 | 1 | 4.75, 2+W | RC2512FR-074R75L | Yageo | R_2512_6332Metric_Pad1.40x3.35mm_HandSolder | 0.55 | 0.55 | OK | Mains_to_pm18V/R9 | 4.75, 2+W 1% 2512
61 | 1 | 4.75R | RC0805FR-074R75L | Yageo | R_0805_2012Metric_Pad1.20x1.40mm_HandSolder | 0.1 | 0.1 | OK | pm6V_TEC/R28 | 4.75R 1% 0805
62 | 1 | 4.75R 2W | RC2512FR-074R75L | Yageo | R_2512_6332Metric_Pad1.40x3.35mm_HandSolder | 0.55 | 0.55 | OK | pm6V_TEC/R29 | 4.75R 2W 1% 2512
63 | 2 | 4.7k | RC0805FR-074K7L | Yageo | R_0805_2012Metric_Pad1.20x1.40mm_HandSolder | 0.1 | 0.2 | OK | Clock/R112, Clock/R113 | 4.7k 1% 0805
64 | 1 | 4.7R | RC1206FR-074R7L | Yageo | R_1206_3216Metric_Pad1.30x1.75mm_HandSolder | 0.55 | 0.55 | OK | 3p3V/R12 | 4.7R 1% 1206
65 | 5 | 4.7uF | GRM21BR61E475KA12L | Murata | C_0805_2012Metric_Pad1.18x1.45mm_HandSolder | 0.35 | 1.75 | OK | 5V_Laser/C55, 5V_Laser/C57, 5Vref/C11, 5Vref/C13, Photodiodes/C93 | 4.7uF 25V X5R 0805
66 | 2 | 4.7uF NP0 | GRM21BR61E475KA12L | Murata | C_0805_2012Metric_Pad1.18x1.45mm_HandSolder | 0.35 | 0.7 | OK | 3p3V/C21, pm5V/C104 | 4.7uF 25V X5R 0805
67 | 1 | 4.7uF RC | GRM21BR61E475KA12L | Murata | C_0805_2012Metric_Pad1.18x1.45mm_HandSolder | 0.35 | 0.35 | OK | 3p3V/C20 | 4.7uF 25V X5R 0805
68 | 6 | 4.7uF X7R | GRM21BR61E475KA12L | Murata | C_0805_2012Metric_Pad1.18x1.45mm_HandSolder | 0.35 | 2.1 | OK | 5V_Laser/C61, 5Vref/C12, Photodiodes/C92, pm15V/C31, pm15V/C32, pm5V/C107 | 4.7uF 25V X5R 0805
69 | 2 | 4.99k 0.1% TEC_scaler_top | ERA-6AEB4991V | Panasonic | R_0805_2012Metric | 0.45 | 0.9 | OK | TEC_Control/R40, TEC_Control/R44 | 4.99k 0.1% TEC_scaler_top 0.1% 25ppm 0805
70 | 4 | 470nF | GRM21BR71H474KA88L | Murata | C_0805_2012Metric_Pad1.18x1.45mm_HandSolder | 0.22 | 0.88 | OK | Mains_to_pm18V/C1, Mains_to_pm18V/C2, pm6V_TEC/C43, pm6V_TEC/C44 | 470nF 50V X7R 0805
71 | 8 | 47R | RC0805FR-0747RL | Yageo | R_0805_2012Metric_Pad1.20x1.40mm_HandSolder | 0.1 | 0.8 | OK | TEC_Control/R51, TEC_Control/R52, TEC_Control/R53, TEC_Control/R54, TEC_Control/R56, TEC_Control/R57, TEC_Control/R58, TEC_Control/R59 | 47R 1% 0805
72 | 14 | 47R prot | RC0805FR-0747RL | Yageo | R_0805_2012Metric_Pad1.20x1.40mm_HandSolder | 0.1 | 1.4 | OK | DFBLaser/R68, DFBLaser/R69, DFBLaser/R70, DFBLaser/R73, DFBLaser/R74, DFBLaser/R75, DFBLaser/R76, DFBLaser/R83, DFBLaser/R84, DFBLaser/R85, DFBLaser/R88, DFBLaser/R89, DFBLaser/R90, DFBLaser/R91 | 47R prot 1% 0805
73 | 1 | 47uF RC | GRM32ER61E476ME15L | Murata | C_1210_3225Metric_Pad1.33x2.70mm_HandSolder | 0.92 | 0.92 | OK | 3p3V/C19 | 47uF 25V X5R 1210 (RC filter node)
74 | 2 | 487R | RC0805FR-07487RL | Yageo | R_0805_2012Metric_Pad1.20x1.40mm_HandSolder | 0.1 | 0.2 | OK | Readback/R98, Readback/R99 | 487R 1% 0805
75 | 1 | 49.9k 0.1% | ERA-6AEB4992V | Panasonic | R_0805_2012Metric_Pad1.20x1.40mm_HandSolder | 0.45 | 0.45 | OK | 5V_Laser/R37 | 49.9k 0.1% 0.1% 25ppm 0805
76 | 2 | 4R7 inrush limit | RC2512FR-074RL | Yageo | R_2512_6332Metric | 0.55 | 1.1 | OK | DFBLaser/R86, DFBLaser/R87 | 4R7 inrush limit 1% 2512
77 | 1 | 50 | RC0805FR-0750RL | Yageo | R_0805_2012Metric_Pad1.20x1.40mm_HandSolder | 0.1 | 0.1 | OK | Clock/R104 | 50 1% 0805
78 | 2 | 50k 0.1% | ERA-6AEB5002V | Panasonic | R_0805_2012Metric_Pad1.20x1.40mm_HandSolder | 0.45 | 0.9 | OK | pm5V/R121, pm5V/R123 | 50k 0.1% 0.1% 25ppm 0805
79 | 1 | 54.9k 0.1% | ERA-6AEB5492V | Panasonic | R_0805_2012Metric_Pad1.20x1.40mm_HandSolder | 0.45 | 0.45 | OK | 5Vref/R10 | 54.9k 0.1% 0.1% 25ppm 0805
80 | 1 | 6.04k | RC0805FR-076K04L | Yageo | R_0805_2012Metric_Pad1.20x1.40mm_HandSolder | 0.1 | 0.1 | OK | Photodiodes/R114 | 6.04k 1% 0805
81 | 1 | 74AHCT125 | SN74AHCT125DR | Texas Instruments | SOIC-14_3.9x8.7mm_P1.27mm | 0.62 | 0.62 | OK | Laser_Control/U36 | Quad level shifter, SOIC-14
82 | 2 | 8.06k | RC0805FR-078K06L | Yageo | R_0805_2012Metric_Pad1.20x1.40mm_HandSolder | 0.1 | 0.2 | OK | Readback/R102, Readback/R103 | 8.06k 1% 0805
83 | 1 | AD5064BRUZ | AD5064BRUZ | Analog Devices | TSSOP-16_4.4x5mm_P0.65mm | 16.8 | 16.8 | OK | Laser_Control/U37 | Quad 16-bit DAC, TSSOP-16
84 | 2 | AD9833xRM | AD9833BRMZ | Analog Devices | MSOP-10_3x3mm_P0.5mm | 12.9 | 25.8 | OK | Laser_Control/U34, Laser_Control/U39 | DDS waveform generator, MSOP-10
85 | 1 | Ametherm SL22 10005 | SL22 10005 | Ametherm | R_Axial_DIN0411_L9.9mm_D3.6mm_P7.62mm_Vertical | 2.6 | 2.6 | OK | Mains_to_pm18V/TH1 | Inrush current limiter, 10ohm 5A
86 | 1 | ASE-10.000MHZ-LC-T | ASE-10.000MHZ-LC-T | Abracon | XTAL_ASE-10.000MHZ-LC-T | 1.2 | 1.2 | OK | Clock/Y1 | 10 MHz XO oscillator
87 | 2 | BAT54 rev prot Vr_max=2V | BAT54W-7-F | Diodes Inc | D_SOD-123 | 0.3 | 0.6 | OK | DFBLaser/D22, DFBLaser/D23 | Single BAT54 Schottky in SOD-123 (BAT54W) - matches the SOD-123 footprint and honors the mandatory BAT54 reverse clamp; Vf clamp << Vr_max=2V.
88 | 1 | BAV99 | BAV99-7-F | Diodes Inc | SOT-23 | 0.14 | 0.14 | OK | Clock/D24 | Dual switching diode, SOT-23
89 | 8 | BZX384-C15 | BZX384-C15,115 | Nexperia | D_SOD-323 | 0.16 | 1.28 | OK | TEC_Control/D14, TEC_Control/D15, TEC_Control/D16, TEC_Control/D17, TEC_Control/D18, TEC_Control/D19, TEC_Control/D20, TEC_Control/D21 | 15V Zener, SOD-323
90 | 1 | CDCE913PWG4 | CDCE913PWG4 | Texas Instruments | SOP65P640X120-14N | 2.6 | 2.6 | OK | Clock/U42 | Clock generator/PLL, TSSOP-14
91 | 1 | CR2013-MI2120 | 1947 | Adafruit | CR2013-MI2120 | 24.95 | 24.95 | OK | Teensy/U44 | 1.8in 128x160 SPI TFT. The schematic CR2013-MI2120 is a generic module (S6D02A1) not stocked by DigiKey; Adafruit 1947 (ST7735R, DigiKey-stocked) is the equivalent. NOTE: ST7735 vs S6D02A1 driver differs - check firmware/pinout.
92 | 1 | DFB1550LP #1 Socket | PPPC072LFBN-RC | Sullins | PinSocket_2x07_P2.54mm_Vertical | 1.7 | 1.7 | OK | DFBLaser/J_BTF1 | 2x7 butterfly socket header
93 | 1 | DFB1550LP #2 Socket | PPPC072LFBN-RC | Sullins | PinSocket_2x07_P2.54mm_Vertical | 1.7 | 1.7 | OK | DFBLaser/J_BTF2 | 2x7 butterfly socket header
94 | 1 | GBU4M | GBU4M-E3/51 | Vishay | Diode_Bridge_Vishay_GBU | 0.85 | 0.85 | OK | Mains_to_pm18V/D1 | 4A bridge rectifier
95 | 4 | INA826 | INA826AIDR | Texas Instruments | SOIC-8_3.9x4.9mm_P1.27mm | 5.4 | 21.6 | OK | Readback/U28, Readback/U29, Readback/U32, Readback/U33 | Instrumentation amp, SOIC-8
96 | 2 | IRF540NPBF | IRF540NPBF | Infineon | TO-220-3_Vertical | 1.05 | 2.1 | OK | Mains_to_pm18V/Q1, pm6V_TEC/Q3 | N-ch MOSFET, TO-220
97 | 4 | IRF9540N | IRF9540NPBF | Infineon | TO-220-3_Vertical | 1.25 | 5 | OK | TEC_Control/Q12, TEC_Control/Q14, TEC_Control/Q16, TEC_Control/Q18 | P-ch MOSFET, TO-220
98 | 2 | IRF9540NPBF | IRF9540NPBF | Infineon | TO-220-3_Vertical | 1.25 | 2.5 | OK | Mains_to_pm18V/Q2, pm6V_TEC/Q4 | P-ch MOSFET, TO-220
99 | 4 | IRLB8721PBF | IRLB8721PBF | Infineon | TO-220-3_Vertical | 0.78 | 3.12 | OK | TEC_Control/Q11, TEC_Control/Q13, TEC_Control/Q15, TEC_Control/Q17 | N-ch MOSFET, TO-220
100 | 2 | IRLML6344TRPBF | IRLML6344TRPBF | Infineon | SOT-23 | 0.52 | 1.04 | OK | DFBLaser/Q19, DFBLaser/Q20 | N-ch pass FET, SOT-23
101 | 1 | KBPC1501W | KBPC1501W | Comchip | Diode_Bridge_GeneSiC_KBPC_W | 1.4 | 1.4 | OK | pm6V_TEC/D7 | 15A 100V single-phase bridge rectifier, KBPC-W
102 | 2 | LM4040DBZ-6.2 | LM4040AIM3-5.0/NOPB | Texas Instruments | SOT-23 | 0.95 | 1.9 | OK | pm6V_TEC/U11, pm6V_TEC/U12 | Shunt voltage ref, SOT-23, 0.1% (A grade). NOTE: changed 6.2V->5.0V - no 6.2V LM4040 exists. Confirm the bias network tolerates 5.0V (cascade).
103 | 1 | LM7905_TO220 | MC7905CTG | onsemi | TO-220-3_Vertical | 0.78 | 0.78 | OK | pm5V/U48 | -5V linear regulator, TO-220
104 | 1 | LMV7219M5 | LMV7219M5/NOPB | Texas Instruments | SOT-23-5 | 1.55 | 1.55 | OK | Clock/U40 | High-speed comparator, SOT-23-5
105 | 1 | LP5907MFX-1.8 | LP5907MFX-1.8/NOPB | Texas Instruments | SOT-23-5 | 0.55 | 0.55 | OK | 3p3V/U7 | 1.8V LDO, SOT-23-5
106 | 1 | LT3042EMSE +12V | LT3042EMSE#PBF | Analog Devices | MSOP-10-1EP_3x3mm_P0.5mm_EP2.2x3.1mm_Mask1.83x1.89mm_ThermalVias | 6.6 | 6.6 | OK | Photodiodes/U43 | Ultralow-noise LDO, MSOP-10
107 | 1 | LT3042EMSE +14.3V | LT3042EMSE#PBF | Analog Devices | MSOP-10-1EP_3x3mm_P0.5mm_EP2.2x3.1mm_Mask1.83x1.89mm_ThermalVias | 6.6 | 6.6 | OK | pm15V/U9 | Ultralow-noise LDO, MSOP-10
108 | 1 | LT3042EMSE +5.5V | LT3042EMSE#PBF | Analog Devices | MSOP-10-1EP_3x3mm_P0.5mm_EP2.2x3.1mm_Mask1.83x1.89mm_ThermalVias | 6.6 | 6.6 | OK | 5Vref/U2 | Ultralow-noise LDO, MSOP-10
109 | 1 | LT3045EMSE 3.3V | LT3045IMSE#TRPBF | Analog Devices | Analog_MSOP-12-16-1EP_3x4.039mm_P0.5mm_EP1.651x2.845mm_ThermalVias | 6.6 | 6.6 | OK | 3p3V/U6 | Ultralow-noise LDO, MSOP-12
110 | 2 | LT3045EMSE 5V | LT3045IMSE#TRPBF | Analog Devices | MSOP-12-1EP_3x4.039mm_P0.65mm_EP1.651x2.845mm_ThermalVias | 6.6 | 13.2 | OK | 5V_Laser/U15, 5V_Laser/U16 | Ultralow-noise LDO, MSOP-12
111 | 1 | LT3045EMSE 5V | LT3045IMSE#TRPBF | Analog Devices | Analog_MSOP-12-16-1EP_3x4.039mm_P0.5mm_EP1.651x2.845mm_ThermalVias | 6.6 | 6.6 | OK | pm5V/U49 | Ultralow-noise LDO, MSOP-12
112 | 1 | LT3094EMSE -14.3V | LT3094EMSE#PBF | Analog Devices | Analog_MSOP-12-16-1EP_3x4.039mm_P0.5mm_EP1.651x2.845mm_ThermalVias | 6.8 | 6.8 | OK | pm15V/U10 | Neg ultralow-noise LDO, MSOP-12
113 | 1 | LT3094EMSE -5V | LT3094EMSE#PBF | Analog Devices | Analog_MSOP-12-16-1EP_3x4.039mm_P0.5mm_EP1.651x2.845mm_ThermalVias | 6.8 | 6.8 | OK | pm5V/U50 | Neg ultralow-noise LDO, MSOP-12
114 | 1 | LTC6655BHLS8-5 | LTC6655BHLS8-5#PBF | Analog Devices | MSOP-8_3x3mm_P0.65mm | 10.9 | 10.9 | OK | 5Vref/U3 | 5V precision reference, MSOP-8
115 | 1 | MC7805CTG | MC7805CTG | onsemi | TO-220-3_Vertical | 0.55 | 0.55 | OK | 3p3V/U5 | +5V linear regulator, TO-220
116 | 3 | MC7808CTG | MC7808CTG | onsemi | TO-220-3_Vertical | 0.62 | 1.86 | OK | 5V_Laser/U14, 5Vref/U1, pm5V/U47 | +8V linear regulator, TO-220
117 | 2 | MC7812CTG | MC7812CTG | onsemi | TO-220-3_Vertical | 0.62 | 1.24 | OK | 3p3V/U4, 5V_Laser/U13 | +12V linear regulator, TO-220
118 | 1 | MMBT2222 | MMBT2222A-7-F | Diodes Inc |  | 0.22 | 0.22 | OK | pm6V_TEC/Q6 | NPN, SOT-23
119 | 1 | MMBT2907 | MMBT2907A-7-F | Diodes Inc |  | 0.24 | 0.24 | OK | pm6V_TEC/Q5 | PNP, SOT-23
120 | 6 | OPA192IDR | OPA192IDR | Texas Instruments | SOIC-8_3.9x4.9mm_P1.27mm | 4.6 | 27.6 | OK | DFBLaser/U22, DFBLaser/U23, TEC_Control/U17, TEC_Control/U18, TEC_Control/U19, pm5V/U51 | Precision op-amp (error amp), SOIC-8
121 | 4 | OPA380AIDR MPD | OPA380AIDR | Texas Instruments | SOIC-8_3.9x4.9mm_P1.27mm | 6.2 | 24.8 | OK | Readback/U_TIA1, Readback/U_TIA2, Readback/U_TIA3, Readback/U_TIA4 | Transimpedance amp (MPD TIA), SOIC-8
122 | 2 | OPA551U | OPA551UA | Texas Instruments | SOIC-8_3.9x4.9mm_P1.27mm | 4.3 | 8.6 | OK | TEC_Control/U20, TEC_Control/U21 | High-V power op-amp, SOIC-8
123 | 2 | OPA859xDSG | OPA858IDSGR | Texas Instruments | WSON-8-1EP_2x2mm_P0.5mm_EP0.9x1.6mm | 5.2 | 10.4 | OK | Readback/U30, Readback/U31 | Wideband decompensated TIA, WSON-8. Standardized on OPA858 (TI's TIA part, per CLAUDE.md candidate list) over the OPA859 value-field text.
124 | 2 | Q_NPN MJL21194 | MJL21194G | onsemi | TO-264-3_Vertical | 3.4 | 6.8 | OK | pm6V_TEC/Q10, pm6V_TEC/Q9 | NPN power, TO-264
125 | 2 | Q_PNP_MJL21193 | MJL21193G | onsemi | TO-264-3_Vertical | 3.4 | 6.8 | OK | pm6V_TEC/Q7, pm6V_TEC/Q8 | PNP power, TO-264
126 | 1 | Screw_Terminal_01x03 | OSTTC030162 | On Shore Tech |  | 1.1 | 1.1 | OK | Mains_to_pm18V/J1 | 3-position screw terminal block, 5.0mm pitch
127 | 1 | SN74LVC1G3157DBVR | SN74LVC1G3157DBVR | Texas Instruments | SOT-23-6_Handsoldering | 0.42 | 0.42 | OK | Clock/U41 | SPDT analog switch, SOT-23-6 (DBVR matches footprint; MP-field DCKR=SC70 not used)
128 | 1 | TEENSY_4.1 | Teensy 4.1 | PJRC | TEENSY_LONG_EXT | 31.5 | 31.5 | OK | Teensy/A1 | Teensy 4.1 dev board (PJRC). DigiKey also stocks it via SparkFun DEV-16996 if PJRC line is out.
129 | 1 | TPS7A39DGNR | TPS7A39DGNR | Texas Instruments | Texas_DSC0010J_ThermalVias | 3.1 | 3.1 | OK | pm15V/U8 | Dual pos/neg LDO, HVSSOP-10
130 | 1 | Triad VPT18-8800 | VPT18-8800 | Triad Magnetics |  | 24 | 24 | OK | Mains_to_pm18V/T2 | Power transformer
131 | 1 | Triad VPT30-1670 | VPT30-1670 | Triad Magnetics |  | 31 | 31 | OK | Mains_to_pm18V/T1 | Power transformer
132 | 1 | 100k | RC0805FR-07100KL | Yageo |  | 0.1 | 0.1 | DRAFT | Mains_to_pm18V/R7 | 100k 1% 0805 (no footprint yet)
133 | 6 | 100n | GRM21BR71H104KA01L | Murata |  | 0.1 | 0.6 | DRAFT | DFBLaser/C66, DFBLaser/C67, Laser_Control/C80, Laser_Control/C82, Laser_Control/C84, Laser_Control/C85 | 100nF 50V X7R 0805 (no fp)
134 | 2 | 10n | GRM21BR71H103KA01L | Murata |  | 0.1 | 0.2 | DRAFT | Laser_Control/C83, Laser_Control/C87 | 10nF 50V X7R 0805 (no fp)
135 | 2 | 10n C0G | GRM21BR71H103KA01L | Murata |  | 0.1 | 0.2 | DRAFT | DFBLaser/C70, DFBLaser/C71 | 10nF 50V X7R 0805 (no fp)
136 | 2 | 10u (SRF>>20MHz) | 1812FS-103GLB | Coilcraft |  | 1.05 | 2.1 | DRAFT | DFBLaser/L1, DFBLaser/L2 | 10uH RF/bias-tee inductor (no fp yet). Coilcraft 1812FS-103GLB, SRF ~33MHz; confirm SRF >> chosen Omega when modulation freq is finalized.
137 | 2 | 15 | RC0805FR-0715RL | Yageo |  | 0.1 | 0.2 | DRAFT | Mains_to_pm18V/R2, Mains_to_pm18V/R3 | 15 1% 0805 (no footprint yet)
138 | 1 | 1A SlowBlow | 0218001.MXP | Littelfuse |  | 0.55 | 0.55 | DRAFT | Mains_to_pm18V/F1 | 1A slow-blow fuse (no fp); add a holder/clip
139 | 2 | 1k | RC0805FR-071KL | Yageo |  | 0.1 | 0.2 | DRAFT | pm15V/R16, pm15V/R17 | 1k 1% 0805 (no footprint yet)
140 | 4 | 1n | GRM2165C1H102JA01D | Murata |  | 0.12 | 0.48 | DRAFT | PhaseRef/C96, PhaseRef/C97, PhaseRef/C98, PhaseRef/C99 | 1nF 50V C0G/X7R 0805 (no fp)
141 | 2 | 2k (trim) | 3296W-1-202LF | Bourns |  | 1.3 | 2.6 | DRAFT | DFBLaser/R77, DFBLaser/R78 | 2k trimmer pot (no fp)
142 | 4 | 3.3k | RC0805FR-073K3L | Yageo |  | 0.1 | 0.4 | DRAFT | PhaseRef/R116, PhaseRef/R117, PhaseRef/R118, PhaseRef/R119 | 3.3k 1% 0805 (no footprint yet)
143 | 2 | AD831 mixer | AD831ARUZ | Analog Devices |  | 34 | 68 | DRAFT | PhaseRef/U45, PhaseRef/U46 | RF mixer/demod (new analog block, no footprint yet). Confirm package (TSSOP-20).
144 | 2 | ADG419 hold | ADG419BRZ | Analog Devices |  | 4.2 | 8.4 | DRAFT | DFBLaser/U26, DFBLaser/U27 | Sample/hold analog switch (new block, no footprint yet)
145 | 2 | Cf 1p C0G 0402 | GRM1555C1H1R0CA01J | Murata |  | 0.1 | 0.2 | DRAFT | Readback/C78, Readback/C79 | 1pF 50V C0G 0402 (sub-5pF stays 0402)
146 | 2 | Ci 1n | GRM2165C1H102JA01D | Murata |  | 0.12 | 0.24 | DRAFT | DFBLaser/C76, DFBLaser/C77 | 1nF 50V C0G/X7R 0805 (no fp)
147 | 2 | Crf 10n | GRM21BR71H103KA01L | Murata |  | 0.1 | 0.2 | DRAFT | PhaseRef/C94, PhaseRef/C95 | 10nF 50V X7R 0805 (no fp)
148 | 2 | OPA192 PI | OPA192IDR | Texas Instruments |  | 4.6 | 9.2 | DRAFT | DFBLaser/U24, DFBLaser/U25 | Analog PI loop-filter op-amp (new block, no footprint yet)
149 | 2 | Rf 8k | RC0805FR-078KL | Yageo |  | 0.1 | 0.2 | DRAFT | Readback/R100, Readback/R101 | Rf 8k 1% 0805 (no footprint yet)
150 | 2 | Ri 10k | RC0805FR-0710KL | Yageo |  | 0.1 | 0.2 | DRAFT | DFBLaser/R92, DFBLaser/R93 | Ri 10k 1% 0805 (no footprint yet)
151 | 2 | Rp 1k | RC0805FR-071KL | Yageo |  | 0.1 | 0.2 | DRAFT | DFBLaser/R94, DFBLaser/R95 | Rp 1k 1% 0805 (no footprint yet)
152 | 2 | Rsum 10k | RC0805FR-0710KL | Yageo |  | 0.1 | 0.2 | DRAFT | DFBLaser/R96, DFBLaser/R97 | Rsum 10k 1% 0805 (no footprint yet)
153 | 2 | DFB1550LP | DFB1550LP | Thorlabs | 14-pin butterfly | 1800 | 3600 | EXTERNAL | Laser A, Laser B (mate the 2x7 butterfly sockets) | 1550nm CW DFB butterfly laser, one per channel. Order from THORLABS (not DigiKey). Price is a rough estimate - confirm with Thorlabs. Lasers themselves are not placed schematic symbols; sockets are on the DFBLaser sheet.
154 | 2 | FGA01FC | FGA01FC | Thorlabs |  | 120 | 240 | EXTERNAL | Photodiodes/D_PD1, Photodiodes/D_PD2 | Thorlabs InGaAs fiber photodiode (ring-transmission PD), one per channel - order from THORLABS, not DigiKey. Price est., confirm with Thorlabs.
155 | 2 | 20m PCB Trace |  |  | R_0805_2012Metric_Pad1.20x1.40mm_HandSolder |  |  | DNP | 5V_Laser/R38, 5V_Laser/R39 | 0.02ohm realized as PCB copper trace - do not order
156 | 2 | AD9833xRM (ref) |  | Analog Devices |  |  |  | DNP | Laser_Control/U35, Laser_Control/U38 | DUPLICATE drawing of the AD9833 already counted on the 'AD9833xRM' line (2 physical DDS total - one drive + phase-reg demod-reference per CLAUDE.md). Not ordered separately.
157 | 1 | NetTie_3 |  |  | NetTie-3_THT_Pad1.0mm |  |  | DNP | Laser_Control/NT1 | KiCad net-tie - PCB feature, do not order
[5 empty] | DigiKey-orderable subtotal (est) |  | 551.51
[5 empty] | External (Thorlabs DFB lasers + FGA01FC PDs, est) |  | 3840
[5 empty] | GRAND TOTAL (est) |  | 4391.51

## Legend & Notes
laser_driver_v3 BOM - read me
Pricing | ESTIMATED small-quantity (1-10 pc) DigiKey USD prices from catalog knowledge, NOT live quotes.
DigiKey blocks automated price scraping and no API key was available. Upload the 'DigiKey Upload' sheet to
DigiKey BOM Manager (My DigiKey > BOM Manager > Create New BOM > Upload) to auto-populate LIVE price & stock.
Upload sheet | 'DigiKey Upload' tab is formatted for direct import: columns Quantity, Manufacturer Part Number,
Manufacturer, Customer Reference, Description. During import map 'Manufacturer Part Number' and 'Quantity'.
DNP items and parts without an orderable MPN are excluded from that tab (see Full BOM).
Status legend
OK | Part fully specified; MPN per CLAUDE.md component families. Verify price/stock on upload.
VERIFY | Orderable but check something (voltage rating, package code, exact value, or symbol/value mismatch). See Notes.
DRAFT | In-progress new analog/RF block (no footprint assigned yet). MPN is a concrete recommendation to finalize.
EXTERNAL | Real part but NOT from DigiKey - order from the named vendor (Thorlabs DFB lasers & FGA01FC PDs). Excluded from upload tab and DigiKey subtotal.
DNP | Do Not Place / not a purchasable part (PCB net-tie, copper-trace 'resistor', duplicate symbol).
Component families | Resistors 1%: Yageo RC0805FR. 0.1%: Panasonic ERA-6AEB (25ppm).
Ceramics: Murata GRM21 (0805 X7R/X5R); sub-5pF kept 0402 (Murata GRM15).
Electrolytics: Nichicon UHE (general), UPW (TEC reservoir). LDOs: ADI LT3042/45/94.
Pre-regulators: onsemi MC78xx. Op-amps: TI OPA192 / OPA551.
Order separately | Thorlabs DFB1550LP lasers (x2) and FGA01FC photodiodes (x2) - order from Thorlabs (EXTERNAL rows).
Teensy 4.1 - DigiKey stocks PJRC line; SparkFun DEV-16996 is the fallback.
Flagged items now resolved to concrete picks
LM4040 6.2V | -> LM4040AIM3-5.0/NOPB (SOT-23, 0.1%). Changed 6.2V->5.0V (no 6.2V LM4040 exists). Confirm bias network.
AD9833 (ref) | -> DNP. Duplicate drawing; 2 physical AD9833 total already counted on the AD9833xRM line.
BAT54 rev-prot | -> BAT54W-7-F (single Schottky, SOD-123) - matches footprint, honors BAT54 mandate.
OPA858/859 TIA | -> OPA858IDSGR (TI TIA part, WSON-8).
100uF 1206 | -> GRM32ER61A107ME20L (100uF 10V X5R 1210). Change footprint 1206->1210.
CR2013 display | -> Adafruit 1947 1.8in ST7735 TFT (DigiKey-stocked). Generic CR2013 module not on DigiKey; driver differs.
10uH RF inductor | -> Coilcraft 1812FS-103GLB (DRAFT; confirm SRF vs final modulation freq).