## BOM
Quantity | Manufacturer Part Number | Manufacturer | Customer Reference | Value | Footprint | Description | DigiKey P/N | Found Mfr | Stock | Status | Order Qty | Price Break | Unit Price | Extended Price | MOQ | Datasheet | Notes
1 | AD5696RARUZ | Analog Devices Inc. | CH_Card U101 | AD5696R | TSSOP-16 | Quad 16-bit I2C DAC, int 2.5V ref, gain pin (setpoints; VDD=+5V, VLOGIC=3V3) | 505-AD5696RARUZ-ND | Analog Devices Inc. | 137 | Active | 1 | 1 | 23.52 |  |  | https://www.analog.com/media/en/technical-documentation/data-sheets/AD5696R_5695R_5694R.pdf
1 | ADS1115IDGSR | Texas Instruments | CH_Card U102 | ADS1115 | MSOP-10 | 16-bit 4ch sigma-delta I2C ADC (monitors) | 296-38849-2-ND | Texas Instruments | 46019 | Active | 1 | 1 | 5.28 |  |  | https://www.ti.com/general/docs/suppproductinfo.tsp?distId=10&gotoUrl=https%3A%2F%2Fwww.ti.com%2Flit%2Fgpn%2Fads1113
1 | PCA9538PWR | Texas Instruments | CH_Card U103 | PCA9538 | TSSOP-16 | 8-bit I2C GPIO expander w/ INT (LOCK_EN, HB fault, FAULT_n) | 296-21769-2-ND | Texas Instruments | 14084 | Active | 1 | 1 | 2.03 |  |  | https://www.ti.com/general/docs/suppproductinfo.tsp?distId=10&gotoUrl=https%3A%2F%2Fwww.ti.com%2Flit%2Fgpn%2Fpca9538
3 | ADG419BRMZ | Analog Devices Inc. | CH_Card U26,U104,U105 | ADG419BRM | MSOP-8 | SPDT analog switch (lock switch + ERR/MOD channel muxes) | 505-ADG419BRMZ-ND | Analog Devices Inc. | 1149 | Active | 3 | 1 | 5.99 |  |  | https://www.analog.com/media/en/technical-documentation/data-sheets/ADG419.pdf
4 | OPA192IDBVR | Texas Instruments | CH_Card U17,U19,U22,U24 | OPA192 | SOT-23-5 | Precision op-amp 36V (VZERO buf, TEC err, laser set, summing) - SEE NOTE: symbol unit renumber to DBV | 296-42105-2-ND | Texas Instruments | 25495 | Active | 4 | 1 | 3.83 |  |  | https://www.ti.com/general/docs/suppproductinfo.tsp?distId=10&gotoUrl=https%3A%2F%2Fwww.ti.com%2Flit%2Fgpn%2Fopa192
1 | OPA551UA | Texas Instruments | CH_Card U21 | OPA551U | SOIC-8 | Power op-amp 60V 200mA w/ thermal flag (H-bridge gate driver) | OPA551UA-ND | Texas Instruments | 4334 | Active | 1 | 1 | 6.81 |  |  | https://www.ti.com/general/docs/suppproductinfo.tsp?distId=10&gotoUrl=https%3A%2F%2Fwww.ti.com%2Flit%2Fgpn%2Fopa552
2 | OPA380AIDR | Texas Instruments | CH_Card U_TIA1,U_TIA2 | OPA380 | SOIC-8 | 90MHz transimpedance amp (MPD monitor TIAs) | 296-OPA380AIDRTR-ND | Texas Instruments | 22858 | Active | 2 | 84 | 3.56 |  |  | https://www.ti.com/general/docs/suppproductinfo.tsp?distId=10&gotoUrl=https%3A%2F%2Fwww.ti.com%2Flit%2Fgpn%2Fopa380
2 | INA828IDR | Texas Instruments | CH_Card U28,U32 | INA828 | SOIC-8 | Instrumentation amp SOIC-8 (laser/TEC current sense; INA826 successor, G=1+50k/RG - firmware cal absorbs +1.2%) | 296-48914-2-ND | Texas Instruments | 5253 | Active | 2 | 1 | 6.45 |  |  | https://www.ti.com/general/docs/suppproductinfo.tsp?distId=10&gotoUrl=https%3A%2F%2Fwww.ti.com%2Flit%2Fgpn%2Fina828
2 | IRL540NPBF | Infineon Technologies | CH_Card Q13,Q17 | IRL540N | TO-220-3 | N-MOSFET 100V logic-level (H-bridge high side; SUB for obsolete IRLB8721PBF) | IRL540NPBF-ND | Infineon Technologies | 118162 | Active | 2 | 1 | 2.39 |  |  | https://www.infineon.com/dgdl/irl540npbf.pdf?fileId=5546d462533600a40153565fc2a62567
2 | IRF9540NPBF | Infineon Technologies | CH_Card Q14,Q18 | IRF9540N | TO-220-3 | P-MOSFET -100V (H-bridge low side; same as pm6V) | IRF9540NPBF-ND | Infineon Technologies | 11659 | Active | 2 | 1 | 2.75 |  |  | https://www.infineon.com/assets/row/public/documents/24/49/infineon-irf9540n-datasheet-en.pdf
1 | DMN3404L-7 | Diodes Incorporated | CH_Card Q19 | DMN3404L | SOT-23 | N-MOSFET 30V logic-level (laser current sink; SUB for IRLML6344 0-stock) | DMN3404LDITR-ND | Diodes Incorporated | 1988 | Active | 1 | 1 | 0.38 |  |  | https://www.diodes.com/datasheet/download/DMN3404L.pdf
4 | MMSZ4702T1G | onsemi | CH_Card D16,D17,D20,D21 | 15V zener | SOD-123 | Zener 15V 500mW gate clamp - NOTE: change fp SOD-323 -> SOD-123 | MMSZ4702T1GOSTR-ND | onsemi | 53360 | Active | 4 | 1 | 0.17 |  |  | https://www.onsemi.com/pdf/datasheet/mmsz4678t1-d.pdf
1 | BAT46W-TP | Micro Commercial Co | CH_Card D22 | Schottky | SOD-123 | Schottky 100V 75mA laser reverse protect (SUB for BAT54: no SOD-123 variant) | BAT46W-TPMSTR-ND | MCC (Micro Commercial Components) | 41227 | Active | 1 | 1 | 0.33 |  |  | https://www.mccsemi.com/pdf/Products/BAT46W(SOD-123).pdf
1 | CM453232-100KL | Bourns Inc. | CH_Card L1 | 10uH 1812 | L_1812 | Inductor 10uH 250mA 1.6R (laser bias tee; Isat > laser Imax 100mA) | CM453232-100KLTR-ND | Bourns Inc. | 8707 | Active | 1 | 1 | 0.29 |  |  | https://www.bourns.com/docs/Product-Datasheets/CM.pdf
2 | CRM2512-FX-R100ELF | Bourns Inc. | CH_Card R63,R65 | 0.1R 2W | R_2512 | Current sense 0.1R 1% 2W 2512 (TEC shunts; 2-terminal - Kelvin-route sense traces to pads at layout) | CRM2512-FX-R100ELFTR-ND | Bourns Inc. | 29837 | Active | 2 | 1 | 0.62 |  |  | https://www.bourns.com/docs/product-datasheets/crm.pdf
1 | WSL2512R2500FEA | Vishay Dale | CH_Card R81 | 0.25R 1W | R_2512 | Current sense 0.25R 1% 1W 2512 (laser shunt; 2-terminal - Kelvin-route at layout) | WSLG-.25TR-ND | Vishay Dale | 32176 | Active | 1 | 1 | 0.87 |  |  | https://www.vishay.com/docs/30100/wsl.pdf
1 | RC2512FK-074R7L | YAGEO | CH_Card R86 | 4R7 1W | R_2512 | Res 4.7R 1% 1W (inrush limit) | 13-RC2512FK-074R7LTR-ND | YAGEO | 21346 | Active | 1 | 1 | 0.47 |  |  | https://yageogroup.com/content/datasheet/asset/file/PYU-RC_GROUP_51_ROHS_L
4 | RC0805FR-07100RL | YAGEO | CH_Card R111,R112,R113,R114 | 100R | R_0805 | Res 100R 1% (I2C series, DAC filters) | 311-100CRTR-ND | YAGEO | 223661 | Active | 4 | 1 | 0.1 |  |  | https://yageogroup.com/content/datasheet/asset/file/PYU-RC_GROUP_51_ROHS_L
16 | RC0805FR-0710KL | YAGEO | CH_Card R49,R79,R92,R96,R115,R120,R121,R122,R123,R124,R125,R127,R128,R129,R_f1,R_f2 | 10k | R_0805 | Res 10k 1% (pullups/pulldowns/sum/filters) | 311-10.0KCRTR-ND | YAGEO | 3418056 | Active | 16 | 10 | 0.034 |  |  | https://yageogroup.com/content/datasheet/asset/file/PYU-RC_GROUP_51_ROHS_L
3 | RC0805FR-0710RL | YAGEO | CH_Card R48,R116,R126 | 10R | R_0805 | Res 10R 1% (gate stop, rail filters) | 311-10.0CRTR-ND | YAGEO | 197539 | Active | 3 | 1 | 0.11 |  |  | https://yageogroup.com/content/datasheet/asset/file/PYU-RC_GROUP_51_ROHS_L
11 | RC0805FR-0747RL | YAGEO | CH_Card R56,R57,R58,R59,R68,R69,R70,R73,R74,R75,R76 | 47R | R_0805 | Res 47R 1% (gate/protection) | 311-47.0CRTR-ND | YAGEO | 224802 | Active | 11 | 10 | 0.034 |  |  | https://yageogroup.com/content/datasheet/asset/file/PYU-RC_GROUP_51_ROHS_L
3 | CRCW08051K00FKEA | Vishay Dale | CH_Card R42,R55,R94 | 1k | R_0805 | Res 1k 1% (divider, flag, parallel) | 541-1.00KCTR-ND | Vishay Dale | 860934 | Active | 3 | 1 | 0.1 |  |  | https://www.vishay.com/docs/20035/dcrcwe3.pdf
1 | RC0805FR-073K16L | YAGEO | CH_Card R41 | 3.16k | R_0805 | Res 3.16k 1% (VZERO divider top) | 311-3.16KCRTR-ND | YAGEO | 67206 | Active | 1 | 1 | 0.1 |  |  | https://yageogroup.com/content/datasheet/asset/file/PYU-RC_GROUP_51_ROHS_L
1 | RC0805FR-078K06L | YAGEO | CH_Card R102 | 8.06k | R_0805 | Res 8.06k 1% (INA826 gain, TEC) | 311-8.06KCRTR-ND | YAGEO | 73351 | Active | 1 | 1 | 0.1 |  |  | https://yageogroup.com/content/datasheet/asset/file/PYU-RC_GROUP_51_ROHS_L
1 | RC0805FR-07487RL | YAGEO | CH_Card R98 | 487R | R_0805 | Res 487R 1% (INA826 gain, laser) | 311-487CRTR-ND | YAGEO | 43477 | Active | 1 | 1 | 0.1 |  |  | https://yageogroup.com/content/datasheet/asset/file/PYU-RC_GROUP_51_ROHS_L
1 | RC0805FR-07100KL | YAGEO | CH_Card R_bias1 | 100k | R_0805 | Res 100k 1% (PD bias) | 311-100KCRTR-ND | YAGEO | 760267 | Active | 1 | 1 | 0.1 |  |  | https://yageogroup.com/content/datasheet/asset/file/PYU-RC_GROUP_51_ROHS_L
1 | RC0805FR-072KL | YAGEO | CH_Card R77 | 2k | R_0805 | Res 2k 1% (trim) | 311-2.00KCRTR-ND | YAGEO | 249333 | Active | 1 | 1 | 0.1 |  |  | https://yageogroup.com/content/datasheet/asset/file/PYU-RC_GROUP_51_ROHS_L
1 | ERA-6AEB103V | Panasonic Industry | CH_Card R_NTC1 | 10k 0.1% | R_0805 | Res 10k 0.1% (NTC pullup; same as pm1p8V) | P10KDATR-ND | Panasonic Industry | 170474 | Active | 1 | 1 | 0.1 |  |  | https://industrial.panasonic.com/cdbs/www-data/pdf/RDM0000/AOA0000C307.pdf
2 | ERA-6AEB203V | Panasonic Industry | CH_Card R43,R45 | 20k 0.1% | R_0805 | Res 20k 0.1% (TEC scaler bottom) | P20KDATR-ND | Panasonic Industry | 108045 | Active | 2 | 1 | 0.1 |  |  | https://industrial.panasonic.com/cdbs/www-data/pdf/RDM0000/AOA0000C307.pdf
1 | ERA-6AEB204V | Panasonic Industry | CH_Card R66 | 200k 0.1% | R_0805 | Res 200k 0.1% (laser scaler top) | P200KDATR-ND | Panasonic Industry | 384782 | Active | 1 | 1 | 0.1 |  |  | https://industrial.panasonic.com/cdbs/www-data/pdf/RDM0000/AOA0000C307.pdf
4 | TNPW08054K99BEEA | Vishay Dale | CH_Card R44,R117,R118,R119 | 4.99k 0.1% | R_0805 | Res 4.99k 0.1% (TEC scaler top, VZERO trim, ADC prot) - ERA-6AEB4991V 0 stock | TNP4.99KABTR-ND | Vishay Dale | 23385 | Active | 4 | 1 | 0.41 |  |  | https://www.vishay.com/docs/28758/tnpw_e3.pdf
1 | TNPW08051K00BEEA | Vishay Dale | CH_Card R67 | 1k 0.1% | R_0805 | Res 1k 0.1% (laser scaler bottom) - ERA-6AEB102V 0 stock | TNP1.00KABTR-ND | Vishay Dale | 19030 | Active | 1 | 1 | 0.41 |  |  | https://www.vishay.com/docs/28758/tnpw_e3.pdf
37 | CL21B104KBCNNNC | Samsung Electro-Mechanics | CH_Card C65,C66,C_NTC1,C116,C117,C118,C122,C123,C130,C131,C132,C133,C134,C135,C136,C137,C138,C139,C140,C141,C142,C143,C144,C145,C146,C147,C148,C149,C152,C153,C155,C156,C158,C161,C164,C165,C166 | 100nF | C_0805 | MLCC 100nF 50V X7R (decoupling bank + misc; same as pm1p8V) | 1276-1003-2-ND | Samsung Electro-Mechanics | 7506957 | Active | 37 | 10 | 0.038 |  |  | //mm.digikey.com/Volume0/opasdata/d220001/medias/docus/609/CL21B104KBCNNN_Spec.pdf
2 | C0805C105K5RACTU | KEMET | CH_Card C113,C114 | 1uF | C_0805 | MLCC 1uF 50V X7R (DAC output filters; same as pm1p8V) | 399-C0805C105K5RACTUTR-ND | KEMET | 144665 | Active | 2 | 1 | 0.87 |  |  | https://yageogroup.com/content/datasheet/asset/file/KEM_C1002_X7R_SMD
8 | C0805C106K3PACTU | KEMET | CH_Card C115,C121,C150,C151,C154,C157,C160,C163 | 10uF | C_0805 | MLCC 10uF 25V X5R (rail bulk; same as pm1p8V) | 399-11939-2-ND | KEMET | 215140 | Active | 8 | 1 | 0.24 |  |  | https://yageogroup.com/content/datasheet/asset/file/KEM_C1006_X5R_SMD
2 | 1210YD107MAT2A | KYOCERA AVX | CH_Card C159,C162 | 100uF | C_1210 | MLCC 100uF 16V X5R (+/-6V_TEC bulk; same as pm1p8V) | 478-11408-2-ND | KYOCERA AVX | 4559 | Active | 2 | 1 | 2.45 |  |  | https://datasheets.kyocera-avx.com/cx5r.pdf
2 | CL21B103KBANNNC | Samsung Electro-Mechanics | CH_Card C119,C120 | 10nF | C_0805 | MLCC 10nF 50V X7R (ADC input filters) | 1276-1015-2-ND | Samsung Electro-Mechanics | 2434688 | Active | 2 | 1 | 0.1 |  |  | https://www.samsungsem.com/kr/support/product-search/mlcc/CL21B103KBANNNC.jsp
1 | C0805C103J5GACTU | KEMET | CH_Card C70 | 10nF C0G | C_0805 | MLCC 10nF 50V C0G (laser filter) | 399-C0805C103J5GACTUTR-ND | KEMET | 40958 | Active | 1 | 1 | 0.65 |  |  | https://yageogroup.com/content/datasheet/asset/file/KEM_C1003_C0G_SMD
1 | CL21B102KBANNNC | Samsung Electro-Mechanics | CH_Card C76 | 1nF | C_0805 | MLCC 1nF 50V X7R (lock integrator Ci) | 1276-1020-2-ND | Samsung Electro-Mechanics | 1394604 | Active | 1 | 1 | 0.1 |  |  | //mm.digikey.com/Volume0/opasdata/d220001/medias/docus/8923/DataSheet_CL21B102KBANNN_20260513.pdf
1 | CL21C101JBANNNC | Samsung Electro-Mechanics | CH_Card C68 | 100pF NP0 | C_0805 | MLCC 100pF 50V C0G (comp) | 1276-1014-2-ND | Samsung Electro-Mechanics | 188189 | Active | 1 | 1 | 0.1 |  |  | //mm.digikey.com/Volume0/opasdata/d220001/medias/docus/609/CL21C101JBANNNC_Spec.pdf
2 | GRM1555C1H2R2CA01D | Murata Electronics | CH_Card C_f1,C_f2 | 2.2pF | C_0402 | MLCC 2.2pF 50V C0G 0402 (TIA feedback; CL05C2R2CB5NNNC obsolete) | 490-5932-2-ND | Murata Electronics | 308684 | Active | 2 | 1 | 0.1 |  |  | //mm.digikey.com/Volume0/opasdata/d220001/medias/docus/8942/490_Chip_Multilayer_CAT2021_MLCC.pdf
1 | 374144-E | TE Connectivity AMP | CH_Card J1 | DIN41612 M 3x8+8 | DIN41612_M_Power_Male | DIN41612 Type M 24sig+8pwr R/A male (same as pm6V/pm1p8V) - 0 STOCK, check lead time | 2684-374144-E-ND | TE Connectivity Erni | 0 | Active | 1 | 1 | 10.31 |  |  | https://www.erni.com/fileadmin/import/products/assets/DC0006731.PDF | LOW STOCK (0 < 1)
1 | SFH11-PBPC-D07-ST-BK | Sullins Connector | CH_Card J_BTF1 | 2x7 socket | PinSocket_2x07 | Socket 2x7 2.54mm gold (butterfly laser; PPTC072LFBN-RC 0 stock) | S9195-ND | Sullins Connector Solutions | 14015 | Active | 1 | 1 | 0.8 |  |  | https://s3.amazonaws.com/catalogspreads-pdf/PAGE123%20.100%20SFH11%20SERIES%20FEMALE%20HDR%20ST%20RA.pdf
3 | 61300211121 | Wurth Elektronik | CH_Card JP101,JP102,JP103 | 1x2 header | PinHeader_1x02 | Pin header 1x2 2.54mm (GA address jumpers) | 732-5315-ND | Würth Elektronik | 229073 | Active | 3 | 1 | 0.13 |  |  | https://www.we-online.com/components/products/datasheet/61300211121.pdf
3 | SPC02SYAN | Sullins Connector | CH_Card JP101-103 shunts | shunt | - | Shorting jumper 2.54mm gold (fit = address bit 0) | S9001-ND | Sullins Connector Solutions | 626394 | Active | 3 | 1 | 0.1 |  |  | https://drawings-pdf.s3.amazonaws.com/11134.pdf
TOTAL
Prices pulled 2026-07-17 12:44 (USD), 1 board(s)